## Schedule of Work
Item | Name, Nature and Location
The project consists of the External Structural & Internal Refurbishment of an Airey Type Property at 6 Castle Green CF5 6EX
Contract Timescales
Commencement Date: TBC
Contract Period: 24 Weeks
Completion Date: TBC
Employer:
Vale of Glamorgan Council, The Alps Depot, Quarry Rd, Wenvoe, Cardiff, CF5 6AA
Contract Administrator:
Vale of Glamorgan Council, The Alps Depot, Quarry Rd, Wenvoe, Cardiff, CF5 6AA
Note.It is strongly recommended that the contractor visits the site to determine sizes etc. Additionally please be aware that the contract is for works to Vale of Glamorgan Council owned properties only. The property may border privately owned properties that may appear in the middle of row of properties. No claim whatsoever will be entertained by the employer resulting from failure to properly ascertain conditions and restrictions which may affect the works. The submitted tender must be fully inclusive of all items shown, failure to price any items or to price items outside of the submitted tender figure may invalidate the tender and lead to rejection of the tender.
The schedule is to be priced in accordance with the attached specifications, drawings and all other relevant documentation. The Pricing Schedule takes precedence in accuracy over all drawings and photographs. Any discrepancies, inaccuracies etc. found must be reported to the project administrator.
All works included within this Schedule are to be priced in accordance with the relevant Specification, attachments, drawings and all other documentation. Tenders may be rejected if the information asked for in the ITT, Specification and pricing schedulea are not completed in full at the time of tendering. Faiure to complete all cells/sections may lead to the tender being rejected .The use of "included" should be avoided. Where cells/sections do not apply they should be marked as "N/a"
It is the responsibility of the tendering contractor to bring to the attention of the contract administrator any queries with regard to his tender submission prior to the tender submission date. Any query that is raised after the award of contract that should have been raised during the tender stage will be completed by the contractor at no additional cost to the client.
All installations, including supplied products and materials, are to comply fully with the "Welsh Housing Quality Standards 2023" specification and all other specifications attached to this document.
Applications for payments should identify %age of completion and be agreed with contract administrator on a monthly basis.
Please note that all interim payments must be accompanied by a monthly valuation sheet which gives a complete breakdown of completed items.
Note: Works are to make reference to and follow instructions within the following associated documents. These are additional documents supplemented with this Pricing Schedule: PHOTOS Existing Photos.ZIP Facilitating Works - Vegitation Removal - Front - A Facilitating Works - Vegitation Removal - Front - B Facilitating Works - Vegitation Removal - Rear - A Facilitating Works - Vegitation Removal - Rear - B Facilitating Works - Vegitation Removal - Rear - C No1 Rear Window Design Extension No1 Rear Window Design No1 Side Front Door Design No4 Front Window Design SURVEYS & REPORTS VOG - 6 Castle Green - Existing Drainage VOG - 6 Castle Green - Existing Drainge Report J073934 asbestos report
All drawings, designs and specifications provided that are referenced as 'Archetype' within the pricing schedule descriptions, are to be treated as reference only indicative of 6 Castle Greeen.
DRAWINGS & DESIGN 2 Castle Green - Kitchen Design (Archetype) 6 Castle Green - Front Boundary - Existing 6 Castle Green - Front Boundary - Proposed 6 Castle Green - Rear Boundary - Proposed A1_6 Castle Green_PRELIM GA setting out layouts_03.03.25 A2 EL-PO4CG (Archetype) ASHP - 30260-1011-D (Archetype) ASHP - Plot 1 & 2 (Archetype) C1393 D001 TF Structural plans C1393 D002 Fixing details C1393 TF calcs Castle Green - As Built - Concrete Foundation Castle Green - As Built - Water Supply Archetype (Archetype) Drawing 1 - Patio slabs Drawing 1 - steps & paths Electric Service Cable Layout - Aireys VOGC AH 04 Castle Green No4 - Layout & Elevations (Archetype)
SPECIFICATIONS 20230228-UKSOL_DF_0077-S4 (A) Solus Silicone 31005403 - FIX marley fixing specification A2 ELEC SP - SPEC ASHP Specification Pack - aroTHERM plus Carpet & Underlay Specification Celotex handy-guide_nov18 Composite Door Specification Fascias Soffits RWG Specification Kitchen & Tiling Specification Marley 31013802 Solar Design & Estimate Marley Roof Defence brochure Marley Roof System Specification Guide Marley Solar tile roof system Painting Internal Specification Rewiring Specification Roofing - Ashmore Tile Specification Specification K - Paths & Steps Rev 1 SPECIFICATION R Rev 1 - 1800 hit & miss timber fencing Specification U - Concrete Slabs Sunsynk IP20 L5.3kWh LV Sunsynk_Ecco_SG04LP1_UserManual_v26 Vinyl Flooring Specification V.o.G. Quote Airey Houses Welsh Housing Quality Standard 2023 Window Specification
| Description | Qty | Unit | Rate | £. P
1 | Preliminaries (including but not limited to) |  |  |  | 0
1 | ALL PRICED ITEMS SHOWN BELOW ARE TO BE FULLY INCLUSIVE OF ALL PRELIMINARY COSTS.
Preliminaries (including but not limited to) - all relevant sections to be completed
1.01 | Time related charges
| Head office support/ General administration | 1 | Wks |  | 0
| Site supervision | 1 | Wks |  | 0
| Tenant liaison | 1 | Wks |  | 0
| Principal Contractor | 1 | Wks |  | 0
| Site set up and demobilisation including connections and disconnections of temporary services | 1 | Wks |  | 0
| Accommodation - welfare Installation, site Set Up (Delivery, Installation & Hire, cleaning and removal.) | 1 | Wks |  | 0
| Site Security Fencing/ Hoardings, Emergency Lighting and Temporary fire stopping and the like (dellivery, set up and removal) | 1 | Wks |  | 0
| Insurances, permits fees and contracts | 1 | Wks |  | 0
| Performance Bond | N/a | N/a |  | N/a
| Preliminaries weekly total |  |  |  | 0
| Total time related charges over contract period | 24 | Wks |  | 0
1.02 | Preliminaries (Fixed charges)
| Plant and equipment |  | Wks |  | 0
| Scaffolding, lifts, and the like |  | Wks |  | 0
| Surveys, Photography pre condition and completion |  | Item |  | 0
| Protection of existing landscaping, structures & surfaces, etc. |  | Wks |  | 0
| Waste disposal, skips and the like |  | Item |  | 0
| Safety equipment , PPE traffic management and deliveries |  | Item |  | 0
| Legal Fees |  | Item |  | 0
| Inspection, Testing, commissioning and training |  | Item |  | 0
| Signage |  | Wks |  | 0
| Client meetings | 6 | No |  | 0
| Training and induction |  | Item |  | 0
| Cleaning |  | Item |  | 0
| Attendance and management |  | Item |  | 0
| Risk management |  | % |  | 0
| Total Fixed charges over contract period |  |  |  | 0
| Carried to Main Summary |  |  |  | 0
| Description | Qty | Unit | Rate | £ . p
2 | GENERAL STIPULATIONS
2.01 | All items where specifying "Excavate" "Remove", "Dispose", "Demolish", "Break/ Breaking Out", "Renew" and "Replace" are to include disposal of existing goods to an approved waste disposal unit and carting away unless explicitly stated.
2.02 | Any removal and disposal without putting back or replacing are to include making good of areas disturbed where necessary.
2.03 | Where "Supply" or "Install" are described seperately they are to be deemed inclusive of the other, unless otherwise stated.
2.04 | Any Drainage, Plumbing, Electrical and Service Items/ Works are to be inclusive of all necessary, new and existing connections.
2.05 | Works completed will adhere to the "Welsh Housing Quality Standard 2023".
2.06 | The contractor is to provide sufficient and appropriate protection and supporting to all structures and surfaces to prevent damage. Any dust, dirt, moisture etc. created by the works is to be fully cleaned on a daily basis and as required to prevent spread of dirt & dust to other areas.
2.07 | The contractor is to allow for all necessary temporary propping and support of the building and neighbouring property during works, the contractor will need to provide any necessary calculations and certification for such works to the client. Works must comply with BES5975 temporary works.
2.08 | Neighbouring properties and their services are to be protected and maintained throughout the duration of the works. The property is Semi Detached with neigbours surrounding the site boundary.
2.09 | All drawings provided and referenced as 'Archetype', are to be treated as reference only indicative of 6 Castle Greeen.
| Description | Qty | Unit | Rate | £ . p
3 | ASBESTOS
The Contractor is to be aware of any potential or known prescence of Asbestos and Asbestos contaminated materials within or around the property. The contractor and those operating on their behalf are to also have full understanding and knowledge of the "J073934 asbestos report" report. Futher Asbestos may be present within the property that was not identified in the Surveys listed above. The contractor is still to remain vigilant for ACM during the operations of the contract and follow all safety procedures, government guidelines and legislation where asbestos may be present.
3.01 | Remove Asbestos to External Areas of Property as per report. | 1 | Item |  | 0
3.02 | Remove Asbestos to Internal Areas of Property as per report. | 1 | Item |  | 0
| Carried to Main Summary |  |  |  | 0
| Description | Qty | Unit | Rate | £ . p
4 | FACILITATING WORKS
4.01 | Erect Scaffolding as priced within the Preliminaries. Allowing for any adjustments and changes to lifts which may be required during Asbestos Removal, Demolition and Constrution of Timber Frame, External Render and Roofing Works.
4.02 | Carry out a scan/ survey to identify any locations of possible above and below ground services within the site boundary before works commence. | 1 | Item |  | 0
4.03 | Temporarily Disconnect Underground Electrical Supply during demolition phase of works, reconnect electrical meter after demolition and install temporary supply. See "Electric Service Cable Layout - Aireys" for additional information. Allow for any necessary insulation, protections and concealment of temporary meter. | 1 | Item |  | 0
4.04 | Temporarily Disconnect Water Supply. | 1 | Item |  | 0
4.05 | Disconnect Telephone lines and Communication Services. | 1 | Item |  | 0
4.06 | Disconnect Oil tank, drain and remove to approved disposal unit. | 1 | Item |  | 0
4.07 | Disconnect Heating, drain and dispose. | 1 | Item |  | 0
4.08 | Temporarily remove side gate and set aside. | 1 | Nr |  | 0
4.09 | Temporarily remove Feather Edged Fence and post adjoined to the side gate and set aside. | 1 | Lm |  | 0
4.10 | Remove Trees, Hedges & Vegitation within 2m perimeter of Structure identified in "Facilitating Works - Vegitation Removal; Front - A, Front - B, Rear - A, Rear - B, Rear - C". | 1 | Item |  | 0
| Carried to Main Summary |  |  |  | 0
| Description | Qty | Unit | Rate | £ . p
5 | FOUNDATION - MAIN STRUCTURE
Excavations and installation of Structural Elements are to be completed and carried out as per "Castle Green - As Built - Concrete Foundation" and as per the dimensions "VOGC AH 04 Castle Green No4 - Layout & Elevations" archetype. Underpinning is to be sequenced, with excavations no wider than 1.8m.
Foundation works to the Main Structure are to be carried out before any demolition to limit the frequency of Scaffolding adjustments.
5.01 | Break up existing 100mm thick concrete perimeter path, assume to be average of 1.0m wide. | 22 | m2 |  | 0
5.02 | Excavate earth around perimeter of building and under the raft foundation to a depth of 1.2m and average width of 750mm (to be agreed with Building Control) to expose base of existing foundation. Works must comply with BES5975 temporary works. | 18 | m3 |  | 0
5.03 | Drill 18 mm diameter holes at 450 c/c into existing foundation and embed 500 mm long 12 mm diameter stainless steel dowel bars into holes using lokset "P" type resin. Bars to be "L" shaped on plan with 100 mm return. Wire fix continuous 12 mm diameter stainless steel bar to end of each dowel bar to full perimeter of property. | 1 | Item |  | 0
5.04 | Fill excavation in agreed sections with grade C30 concrete to cover reinforcement to form underpinning and ring beam foundation, providing a level surface off which to build new brick/ block external wall. | 18 | m3 |  | 0
| Carried to Main Summary |  |  |  | 0
| Description | Qty | Unit | Rate | £ . p
6 | DEMOLITION
See attached "Existing Photos" to ascertain contents and condition of the existing property.
6.01 | Remove Contents and Internal Fixtures. | 1 | Item |  | 0
6.02 | Remove Contents from Outhouse. | 1 | Item |  | 0
6.03 | Remove Greenhouse and contents. | 1 | Item |  | 0
6.04 | Remove Pond Casing. | 1 | Item |  | 0
6.05 | Remove External Fixtures. | 1 | Item |  | 0
6.06 | Demolish Chimney Stacks. | 2 | Item |  | 0
6.07 | Demolish Property at Roof Level. | 1 | Item |  | 0
6.08 | Demolish Property at First Floor Level. | 1 | Item |  | 0
6.09 | Demolish Property at Ground Floor Level. | 1 | Item |  | 0
6.10 | Demolish Outhouse. | 1 | Item |  | 0
6.11 | Demolish blockwork Party Wall between the Outhouse and rear of property. | 4 | m2 |  | 0
| Carried to Main Summary |  |  |  | 0
| Description | Qty | Unit | Rate | £ . p
7 | FOUNDATION - EXTENSION
Excavations and installation of Structural Elements are to be completed and carried out as per the dimensions "VOGC AH 04 Castle Green No4 - Layout & Elevations" archetype.
7.01 | Carefully break up the concrete slab to the rear shed in increments, in order not to destabilise adjacent foundations and grub up. | 14 | m2 |  | 0
7.02 | Excavate for new foundations for the extension as detailed. Allow for a width of 650mm wide trench and a depth of 750mm (to be agreed with building control). | 9 | lm |  | 0
7.03 | Excavate to reduce ground level ne 400mm to allow for the flooring slab. The contractor is to ensure that the flooring will be level with the existing structure, taking into account the ring beam foundation and insulated floor level. Soil to be retained for potential regrading. | 5.5 | m3 |  | 0
7.04 | Cast new foundations to external extension areas as detailed (to be approved by building control). Trench fill excavation with grade C30 concrete to cover reinforcement and to provide level surface off which to build new brick/ block external wall. | 4.5 | m3 |  | 0
7.05 | Tie new extension foundations into the main structure. Drill 18 mm diameter holes at 450 c/c into existing foundation and embed 500 mm long 12 mm diameter stainless steel dowel bars into holes using lokset "P" type resin. Bars to be "L" shaped on plan with 100 mm return. Wire fix continuous 12 mm diameter stainless steel bar to end of each dowel bar to full perimeter of property. | 1 | Item |  | 0
| Carried to Main Summary |  |  |  | 0
| Description | Qty | Unit | Rate | £ . p
8 | DRAINAGE
The contractor is to be aware of the existing Drainage mains and locations as per "VOG - 6 Castle Green - Existing Drainage" & "VOG - 6 Castle Green - Existing Drainge Report".
8.01 | Break out existing below ground drainage pipework and gullies to allow for foundation extension. Provide and fix new gullies and drainage extensions as necessary and reconnect to existing system in new positions as identified. | 1 | Item |  | 0
8.02 | Provide and fix new gullies and drainage extensions as necessary and reconnect to existing system. | 4 | Nr |  | 0
8.03 | Replace Soil Vent Pipes to the main property. Allow for meterage of new connections to extension. | 1 | Item |  | 0
8.04 | Supply and install ACO Drain to the perimeter of the patio bordering the house. Inclusive of painted bitumen below DPC. | 14 | lm |  | 0
8.05 | Supply and install ACO Drain to the Side Elevation abutting the Front door section grading into the Front Garden. Inclusive of painted bitumen below DPC. | 7 | lm |  | 0
8.06 | Break out existing Inspection chamber to rear of property and supply new concrete ring beam inspection chamber to rear patio area. Inclusive of all connections and pipework to connect to the adjoining properties inspection chamber (5 Castle Green). | 1 | Nr |  | 0
8.07 | Excavate to Front Garden area and retain soil for potential regrading. Install soakway with all necessary pipework as per Building Regulations Part H. (Size and dimensions to be calculated based on the roof size and water runoff of concreted areas) Assume Maximum requirement up to 1m3. | 1 | m3 |  | 0
8.08 | Excavate to Rear Garden area and retain soil for potential regrading. Install soakway with all necessary pipework as per Building Regulations Part H. (Size and dimensions to be calculated based on the roof size and water runoff of concreted areas). Assume Maximum requirement up to 1m3. | 1 | m3 |  | 0
| Carried to Main Summary |  |  |  | 0
| Description | Qty | Unit | Rate | £ . p
9 | STRUCTURAL FRAME & OUTER CAVITY WALL
Timber Frame to Main Structure & Extension is to be installed as per "A1_6 Castle Green_PRELIM GA setting out layouts_03.03.25 & C1393; D001 TF Structural plans & D0002 Fixing details, TF Calcs" & "V.o.G. Quote Airey Houses". Note: Some alterations may need to be made to the Preliminary drawing once the Demolition Phase is complete and exact dimensions re-confirmed.
9.01a | Preferred Supplier & Installer: A1 Timber Frame Limited Unit 43 Endeavour Close Purcell Avenue Industrial Estate Port Talbot, West Glamorgan SA12 7PT QUOTATION REFERENCE; A1Q2668 Tel: 01639 894329 Mob: 07432 056007 Email: info@a1timberframe.co.uk Web: www.a1timberframe.co.uk | 1 | Item |  | 0
9.01b | Main Contractor; Overheads & Profit for managing and overseeing the installation of the Timber Frame structure. | 1 | Item |  | 0
9.02 | Supply and install Roof Trusses, first floor joists and boarding for suspended timber flooring. Sizes and designs to be confirmed by Manufacturer/ Supplier. | 1 | Item |  | 0
9.03 | To all external and extension areas. Erect new blockwork cavity wall, using 7.3N dense concrete blocks. Allow for continuous hyload dpc 150mm above finished ground level, onto new foundations. Tie new brick/blockwork to timber frame with stainless steel cavity wall ties to be installed in a pattern 4.4 meter square formation and complying with current building regulations. Seal cavities at eaves level and door and window openings and insert Catnic Boxed Lintels or simiar, to the head of all window and door openings with minimn 150mm end bearings, stop ends and weep vents to be provided over all external wall openings. | 1 | Item |  | 0
9.04 | Supply and install 100mm mineral wool/ celotex or similar approved by building control cavity wall insulation. | 133 | m2 |  | 0
9.05 | Allow for 150mm insulation between newly installed floor joists to the first floor and ground floor ceiling. Including Extension. | 44 | m2 |  | 0
| Carried to Main Summary |  |  |  | 0
| Description | Qty | Unit | Rate | £ . p
10 | FLOOR SLAB
10.01 | Install impermeable Radon Barrier membrane along Cavity Wall and terminate outside of the external wall. Ensure joints are taped and all junctions, inlets and outslets are sealed. | 31 | lm |  | 0
10.02 | Install new insulated floor on top to the Existing Structure in accordance with building regs. To include damp proof membrane, Celotex GA400 60mm floor insulation installed in accordance with "Celotex handy-guide_nov18" and 22mm moisture resistant chipboard flooring. Ensure the DPM is taped jointed along the Cavity with the Radon Barrier. | 99 | m2 |  | 0
10.03 | Install new insulated floor for the new Extension. Floor slab to be 100mm concrete over 500 guage polythene over 120mm Celotex XR4000 insulation over 1200 guage DPM over compacted blinded hardcore to provide a 'U' value of 0.15 W/m2K. Total thickness of the floor slab is expected to be 450mm. | 19 | m2 |  | 0
| Carried to Main Summary |  |  |  | 0
| Description | Qty | Unit | Rate | £ . p
11 | ROOFING & LOFT AREA
11.01 | Install Felt, Battens and Ashmore Tiles to Main Structure, inclusive of fixings and ancillaries as per "31005403 - FIX marley fixing specification" & "Roofing - Ashmore Tile Specification", "Marley Roof System Specification Guide" & "Marley Roof Defence brochure". | 1 | Item |  | 0
11.02 | Install Felt, Battens and 12.5 Degree Marley Mendip Tiles to mono pitched roof to Extension, inclsuive of fixings and ancillaries as per "31005403 - FIX marley fixing specification" & "Marley Roof System Specification Guide" & "Marley Roof Defence brochure". Inclusive of all felt, batten Ashmore Tiles and ancillaries. | 1 | Item |  | 0
11.03 | Supply and fit new upvc soffits and facia boards and deep flow guttering to the property as per "Fascias Soffits RWG Specification". | 30 | lm |  | 0
11.04 | Supply and install upvc downpipes as per "Fascias Soffits RWG Specification". | 13 | lm |  | 0
11.05 | Remove abutting fascias, soffits and guttering to the adjacent propertiy flat roof. No 5 Castle Green. Install a box gutter and lead flashing to divert rainwater to the back inlet gully of the neigbouring extension. | 1 | Item |  | 0
11.06 | Supply and install 300mm of mineral fibre loft insulation in loft areas, in accordence with (BS EN 13162: 2012+A1:2015). Install labels and stamped Self Certification "Roof Space Insulating Works" in loft areas. | 64 | m2 |  | 0
11.07 | Supply & fit a new PROFAB ACCESS 1000FR series hatch, in size 600x700mm. Allow for all necessary adjustments to structure of ceiling around new hatch for correct fitting. | 2 | Nr |  | 0
| Carried to Main Summary |  |  |  | 0
| Description | Qty | Unit | Rate | £ . p
12 | SERVICES
12.01 | Rewire property to current IEE regulations 18th Edition and in accordance with "Rewiring Specification" and utilizing archieype layout "A2 EL-PO4CG" & "A2 ELEC SP - SPEC". | 1 | Item |  | 0
12.02 | Allow for wiring and a switched fused spur to allow for future installation of an extraction hood above cooker. | 1 | Item |  | 0
12.03 | Relocate electrical meter adjacent to Front Door as similar to neighboring properties 1,2,4 & 5 Castle Green. Where mains cable terminates as per "Electric Service Cable Layout - Aireys" | 1 | Item |  | 0
12.04 | Install lockable metal electrical meter box and keys. | 1 | Item |  | 0
12.05 | Excavate and reroute electrical supply to property to new location of Electrical Meter/ adjacent of front door. Inclusive of ducting, protections and backfilling. See "Electric Service Cable Layout - Aireys" for additional reference. | 1 | Item |  | 0
12.06 | Install new 32mm Alcythene pipe from the water main stoptap (located in pavement) to downstairs WC and install stoptap to connect. See "Castle Green - As Built - Water Supply Archetype" for similar layout. | 1 | Item |  | 0
12.07 | Install intergrated Marley Solar PV panels or similar approved as per "Marley Solar tile roof system" & "Marley 31013802 Solar Design & Estimate - (Pages 9 to 11)" include for all necessary ancillaries, roofing kits and fixings. | 1 | Item |  | 0
12.08 | Install Sunsynk Solar System or similar approved. Inclusive of Batteries and Seperate Inverter to be compatable with the Marley Solar Roofing Array. As per "Sunsynk_Ecco_SG04LP1_UserManual_v26" & "Sunsynk IP20 L5.3kWh LV". Inclusive of all fixings and cabling necessary. Siting of batteries to be located to rear of extension and inclusive of necessary protections/ cagings. | 1 | Item |  | 0
12.09 | Supply and Install Vailliant Air Source Heat Pump system to supply hot water to property as per Archetypes "ASHP Specification Pack - aroTHERM plus", "ASHP - Plot 1 & 2" & "ASHP - 30260-1011-D". | 1 | Item |  | 0
12.10 | Install heat distribution system with radiators, TRVs and all necessary pipework. In line with "ASHP - Plot 1 & 2". | 1 | Item |  | 0
12.11 | Carry out and provide an Air Pressure Test Report and provide to the Contract Administrator upon completion of the works. | 1 | Item |  | 0
| Carried to Main Summary |  |  |  | 0
| Description | Qty | Unit | Rate | £ . p
13 | WINDOWS & DOORS
UPVC windows are to supplied and installed in accordance with attached "Window Specification" Openers are to be included and priced as per Elevation Photographs "No1 Rear Window Design" & "No1 Rear Window Design Extension" & "No4 Front Window Design". (Sizes to be confirmed and checked on site before ordering).
13.01 | 1820x1150 - Front Ground Floor (Living Room) | 1 | Nr |  | 0
13.02 | 1360x1150 - Front Ground Floor (Living Room) | 1 | Nr |  | 0
13.03 | 1360x1140 - Front First Floor (Bedrooms) | 2 | Nr |  | 0
13.04 | 910x1150 - Rear Ground Floor (Hallway) | 1 | Nr |  | 0
13.05 | 1210x1050 - Rear Ground Floor (WC) | 1 | Nr |  | 0
13.06 | 910x1050 - Rear First Floor (Bedrooms & Bathroom) | 3 | Nr |  | 0
13.07 | 1210x1050 - Side Ground Floor (Kitchen) | 1 | Nr |  | 0
13.08 | Install UPVC Cills to newly installed windows | 12.5 | lm |  | 0
New GRP Composite Doors are to be supplied and installed as per "Composite Door" Specification. Type to match neighboring properties as per Elevation Photographs "No1 Rear Window Design" & "No1 Side Front Door Design".
13.09 | Install Side Screen and GRP door as described above. Cill to be aluminium low level. | 1 | Nr |  | 0
13.10 | Install GRP door as described above. Cill to be aluminium low level. | 1 | Nr |  | 0
| Carried to Main Summary |  |  |  | 0
| Description | Qty | Unit | Rate | £ . p
14 | INTERNAL WORKS
Internal Partitions, Floor, Wall & Ceiling Layout
Timber Flooring, Studs, Joists and Noggins are included within the Timber Frame Structure, Item 9.01.
14.01 | Supply and install 100mm Insulation and Sound block plasterboard to Party Wall. | 42 | m2 |  | 0
14.02 | Supply and install Fire lined Plasterboard and any additional fire lining to Attic Party Wall. | 42 | m2 |  | 0
14.03 | Supply and install 12.5mm foil backed plasterboard, scrim joints to ceiling and fixed to timber frame joists. | 104 | m2 |  | 0
14.04 | Supply and apply two coats of 3mm Skim finish to all plasterboard ceilings. | 104 | m2 |  | 0
14.05 | Supply and install 12.5mm plasterboard, scrim joints to walls and fixed to timber studs. | 324 | m2 |  | 0
14.06 | Supply and apply two coats of 3mm Skim finish to all plasterboard walls and reveals. | 324 | m2 |  | 0
| Carried to Main Summary |  |  |  | 0
Carpentry
See Drawing "VOGC AH 04 Castle Green No4 - Layout & Elevations for Archetype Layout.
14.07 | Supply and fit 32mm thick internal linings complete inclsuive of door stops and 50mm architraves to construct doorway. | 9 | Nr |  | 0
14.08 | Supply and fit Moulded Permador or similar 6-panel, grained, hollow core doors to internal linings. Inclusive of ironmongery. 686mm Doors to; Upstairs Bathroom (1) 762mm Doors to; Bedrooms (3) Understairs Cupboard (1) Rear Bedroom Cupboard (1) 838mm Doors to; Downstairs WC (1) Kitchen (1) Living Room (1) | 9 | Nr |  | 0
14.09 | Supply and instal mortice and privacy latch to bathroom doors. | 2 | Nr |  | 0
14.10 | Supply and install Starlocks to cupboard door housing Air Source Tank. | 1 | Nr |  | 0
14.11 | Supply and fit 100mm pencil round skirting. Fixed with screws and appropriate plugs. | 132 | Lm |  | 0
14.12 | Supply and fit 25mm thick bull-nosed MDF Cills to internal window openings. To be securely attached to the wall areas by use of proprietary glues. Where skirting is drilled and screwed to walls, screw heads to be countersink and filled with wood filler. Top and bottom of skirting to be sealed with clear transparent waterproof sealant. | 14 | Lm |  | 0
14.13 | Install 900mm wide single run staircase with spindles, surrounding bannister and handrail. | 1 | Nr |  | 0
14.14 | Provide wall or skirting mounted door stops to all internal doors opening against walls are to be of robust, aluminium construction with rubber buffers, fixed to walls/skirting with 4no, 4.5x45mm stainless screws & appropriate plugs. All door-stops must prevent door handles from hitting wall. | 7 | Nr |  | 0
14.15 | Install 600x720 Howdens Cupboard to encase and house Electric Consumer unit and Isolation switch for Solar Energy Inverter. Location to be confirmed with Contract Administrator. | 1 | Nr |  | 0
| Carried to Main Summary |  |  |  | 0
Kitchen
14.16 | Supply only Howdens draw-line Kitchen as Per archetype "2 Castle Green - Kitchen Design" design & "Kitchen & Tiling Specification". | 1 | Item |  | 0
14.17 | Labour to install Kitchen and all ancillary plumbing, silicone sealing, sink taps, washing machine taps, washing machine taps, cooker chain and connections. | 1 | Item |  | 0
14.18 | Install Surestop to under Sink. | 1 | Nr |  | 0
14.19 | Supply and Fit Tiling to BS EN 14411, group B Size and 150 x 150mm, 450mm height to the underside of wall units. And to include tiling behind cooker, bringing a flush height to the top of the Wall Units. | 6.5 | m2 |  | 0
14.20 | Supply and install isolation valves to sink. | 2 | nr |  | 0
| Carried to Main Summary |  |  |  | 0
WC & Bathroom
14.21 | Install close coupled WC & Cistern Complete. Including seat. | 2 | Nr |  | 0
14.22 | Supply and install 550 WHB, Taps & Pedestal. | 2 | Nr |  | 0
14.23 | Supply and install 1700 x 700mm bath complete. Including taps, studwork and bath panels. | 1 | Nr |  | 0
14.24 | Supply and install electric shower T80Z FAST FIT ECO 8.5KW, with an isolator switch. | 1 | Nr |  | 0
14.25 | Supply and install a 90 degree shower rail and curtain to the bathroom. | 1 | Nr |  | 0
14.26 | Supply and Fit Tiling to BS EN 14411, group B Size and 150 x 150mm. | 7 | Nr |  | 0
14.27 | Install 15mm Copper Pipework | 8 | lm |  | 0
14.28 | Install 32mm UPVC Waste | 8 | lm |  | 0
14.29 | Supply and install Zypho pipe hex WWHRS. To be sited within SVP Boxing. | 1 | Item |  | 0
14.30 | Supply & install 300-600mm UPVC Casing/ Boxing for the SVP & decorate to match finish of the walls. | 4 | lm |  | 0
14.31 | Supply and install isolation valves to all sinks, basins and toilet pipework. | 10 | nr |  | 0
| Carried to Main Summary |  |  |  | 0
Ventilation
Ventilation systems to be Slim Fit Nuaire CYFAN centrifugal extract fan designed to meet the flow rates for all wet room applications such as the bathroom, kitchen, utility, WC etc. The fan to be continuous operation and include for all necessary duct work, electrical fittings and making good. Product is to be installed within wall not directly surface mounted, include for Nuaire CYFAN recess kit.
14.32 | Supply and install extract fan as described. To the following; Kitchen Bathroom Downstairs WC | 3 | Nr |  | 0
14.33 | Core hole for extractor fan as required through internal and external wall and allow for upvc linings. | 3 | Nr |  | 0
| Carried to Main Summary |  |  |  | 0
Decoration & Finishes
All decorating materials to be from the Dulux Range. Alternative manufacturers in similar ranges may be specified and approved at the sole discretion of the Client Representative and at no extra cost to the contract. All walls, woodwork, radiators, pipes (where not boxed in) and doors to be white gloss finish (doors to be painted on all faces and edges).
14.34 | Decorate Internal Wall finishes, as per "Painting Internal Specification". Apply 2 coats as described. | 308 | m2 |  | 0
14.35 | Decorate Ceiling as per "Painting Internal Specification". Apply 2 coats as described. | 64 | m2 |  | 0
14.36 | Decorate joinery ne 300mm, door linings, architraves and skirtings. Knot and prime surfaces. Apply one number undercoat and one number gloss finish in colour White. | 177 | lm |  | 0
14.37 | Decorate 300-600mm, timber doors. Apply one number undercoat and one number gloss finish in colour White. | 34 | m2 |  | 0
14.38 | Decorations to new MDF Cills. Apply one number undercoat and one number gloss finish in colour White. | 14 | lm |  | 0
| Carried to Main Summary |  |  |  | 0
| Description | Qty | Unit | Rate | £ . p
Floor Coverings
14.39 | Supply and install loose lay LVT Flooring. Range: Moduleo Roots 55 EIR Colour: Shades Grey, Natural Style: Wood Effect Allow to Latex where necessary and floors to be a smooth and even finish. Loose Lay range to be stuck down with an proprietary adhesive. To be carried out to the following Locations; Hallway Kitchen Living Room Understairs Cupboard Downstairs WC | 58.5 | m2 |  | 0
14.40 | Supply and install Carpet to the upstairs bedrooms, staircase and landing using easy twist carpet and cosy 10mm underlay as per "Carpet & Underlay Specification" to the following Locations; Staircase Landing All Bedrooms (3nr) | 45 | m2 |  | 0
14.41 | Install non slip Vinyl Flooring as per "Vinyl Flooring Specification", inclusive of clear silicone sealant to perimeter to the following locations; Bathroom | 4.5 | m2 |  | 0
14.42 | Install Threshold Strips | 6 | lm |  | 0
| Carried to Main Summary |  |  |  | 0
| Description | Qty | Unit | Rate | £ . p
15 | EXTERNAL WORKS
Exterior of Structure
15.01 | Prepare and apply Soltherm external render to the External Blockwork. As per specification "20230228-UKSOL_DF_0077-S4 (A) Solus Silicone". Colour to match neighboring property No 5 Castle Green. | 144 | m2 |  | 0
15.02 | Supply & Fix GRP Door canopy to Front Door. Type; Rochester Colour: Earth BS08 B25. Cross Reference with above Elevation Photograph "No1 Side Front Door Design". | 1 | Nr |  | 0
15.03 | Supply & Install Bat Box to gable end of property. Type to be agreed with Contract Administrator. | 1 | Nr |  | 0
| Carried to Main Summary |  |  |  | 0
Landscaping - Front Garden
Refer to attached "Existing Photos" and sketch layout "6 Castle Green - Front Boundary - Existing" & "6 Castle Green - Front Boundary - Proposed".
15.04 | Break Out Concrete Pathway ne 1m wide and dispose. | 10.5 | lm |  | 0
15.05 | Remove low level cobbled stone wall to either side of pathway, ne 300mm high. | 16 | lm |  | 0
15.06 | Remove remaining hedges, bushes and trees to pathway and boundary walls. Excluding the Hedge/ Bush boundary to 6 & 7 Castle Green. | 1 | Item |  | 0
15.07 | Demolish Single Skin/ Half Brick Boundary Wall 600mm high to Front Boundary and Party Wall between 5 & 6 Castle Green and break out footing. | 12.5 | m2 |  | 0
15.08 | Allow for breaking out footing for demolished boundary walls. | 21 | lm |  | 0
15.09 | Remove pedestrain gate and posts and dispose. | 1 | Nr |  | 0
15.10 | Remove Patio Slabs, grub up existing driveway and surrounding vegitation to prepare for redesign of driveway and path. Excavate and Taper gradients toward the main road, ensuring sufficient falls and levels. | 1 | Item |  | 0
15.11 | Rebuild wall in rockface blockwork 900mm high to Separate the driveway and footpath and the Front and Side Boundary, to match neighboring property 5 Castle Green. | 19 | m2 |  | 0
15.12 | Allow for new footings 400mm wide and 150mm deep for boundary wall. | 19 | lm |  | 0
15.13 | Allow for coping stones to be installed to rockface block walls. | 19 | lm |  | 0
15.14 | Construct 1.2m high 600x600mm Rockface Block Pillars inclusive of concrete caps. | 4 | Nr |  | 0
15.15 | Install 1100 wide by 900 wide Galvanised Pedestrian Gate inclusive of posts. | 1 | Nr |  | 0
15.16 | Install 4000 wide by 900 high Galvanised Double Gate to the driveway, along with drop bolt holder to close. Hinges to be designed to lift and rotate on opening as to clear slope on driveway. Retaining to clips to be installed to prevent gate from closing when open. | 1 | Nr |  | 0
15.17 | Lay new 1m Wide 100mm deep Concrete Footpath to the Perimeter of the Front and Side Elevation of the Property as per "Specification K - Paths & Steps Rev 1" & "Drawing 1 - steps & paths". 'Detail 4' only to front door area. Depths should already be achieved due to previous underpinning and backfilling. And ensure correct falls toward the main road. | 15 | m2 |  | 0
15.18 | Install 3.6m wide Permeable Tarmacadam driveway built up of 25mm Surface Course, 50mm Binder and 150mm Sub Base following SUDS guidelines and subject to SAB approvals. Include for Kerb edgings to the rear and side face of the driveway. Ensure suitable parking for two standard cars, with enough space to ingress and egress the vehicle, following current building regulations part M. | 1 | Item |  | 0
15.19 | Supply and lay topsoil and turf to Front garden where required. | 100 | m2 |  | 0
| Carried to Main Summary |  |  |  | 0
Landscaping - Rear Garden
Refer to attached "Existing Photos" and sketch layout "6 Castle Green - Rear Boundary - Proposed".
15.20 | Dig our rear garden, remove all remaining concrete paths, slabs and dwarf walls and cart away. Regrade with retained soil and make level for newly installed patio and lawn area. | 1 | Item |  | 0
15.21 | Remove remaining trees and hedges to the rear garden. | 1 | Item |  | 0
15.22 | Lay 450x450 Patio Slabs to the rear of the property as per "Specification U - Concrete Slabs" & "Drawing 1 - Patio slabs" inclusive of blindings. | 57.5 | m2 |  | 0
15.23 | Supply and install 110mm deep concrete shed base in rear garden, include for excavation and formwork. | 4 | m2 |  | 0
15.24 | Supply and install 1.8m x 1.5m Pressure Treated Apex Wooden Shed to rear garden. https://www.buyshedsdirect.co.uk/7-x-5-forest-overlap-pressure-treated-shed-double-door-apex-wooden-shed | 1 | Item |  | 0
15.25 | Supply and plumb outside tap, feed to be supplied from downstairs WC supply. | 1 | Item |  | 0
15.26 | Install rotary line to rear garden. | 1 | Nr |  | 0
15.27 | Supply and lay topsoil and turf to Rear garden where required. | 92 | m2 |  | 0
15.28 | Remove existing 1800mm high fencing to rear section of the boundary wall and party wall between 6 & 7 Castle Green. | 20 | lm |  | 0
15.29 | Erect new 1800mm high hit and miss timber fence with H concrete posts, set in concrete foundations and spaced to suit. 300mm concrete gravel boards to be provided at ground level to rear section of the boundary wall and party wall between 6 & 7 Castle Green. As per "SPECIFICATION R Rev 1 - 1800 hit & miss timber fencing". | 20 | lm |  | 0
15.30 | Supply 100L Black Slimline Space Saver Water Butt Kit Complete with Stand, Lid and Diverter Rain Saver. To run from Extension downpipe. | 1 | Item |  | 0
| Carried to Main Summary |  |  |  | 0
| Description | Qty | Unit | Rate | £ . p
16 | PROVISIONAL QUANTITIES
16.01 | Allow for Extra Over additional batten and up to 50mm thick Insulation, to be agreed by Building Control to meet uValue requirements to the Internal Timber Frame. Inclusive of any fixings required. | 133 | m2 |  | 0
| Carried to Main Summary |  |  |  | 0
| Description | Qty | Unit | Rate | £ . p
17 | PROVISIONAL SUM
17.01 | An allocated sum for potential bat box or ecology works. | 1 | Item | 3500 | 3500
17.02 | An allocated sum to install Mist Sprinkler system. | 1 | Item | 8000 | 8000
| Carried to Main Summary |  |  |  | 11500
| Description | Qty | Unit | Rate | £ . p
18 | CLIENT - OPTIONAL WORKS
18.01 | A sum for the Client to review Energy Efficiencies. Such as under floor heating and associated works. | 1 | Item | 5000 | 5000
| Carried to Main Summary |  |  |  | 5000
| Description | Qty | Unit | Rate | £ . p
19 | CONTINGENCIES
19.01 | Include the sum of £50,000 for unforeseen works |  |  |  | 50000
| Carried to Main Summary |  |  |  | 50000
| SUMMARY |  |  |  | £ . p
| Page 1 |  |  |  | N/a
| Page 2 |  |  |  | N/a
| Page 3 |  |  |  | N/a
| Page 4 - Preliminaries |  |  |  | Collated below
| Page 5 - General Stipulations & Asbestos |  |  |  | 0
| Page 6 - Facilitating Works |  |  |  | 0
| Page 7 - Foundation (Main Structure) & Demolition |  |  |  | 0
| Page 8 - Foundation (Extension) |  |  |  | 0
| Page 9 - Drainage |  |  |  | 0
| Page 10 - Structural Frame & Outer Skin |  |  |  | 0
| Page 11 - Floor Slab |  |  |  | 0
| Page 12 - Roof & Loft Area |  |  |  | 0
| Page 13 - Services |  |  |  | 0
| Page 14 - Windows & Doors & Internal Layout |  |  |  | 0
| Page 15 - Carpentry |  |  |  | 0
| Page 16 - Kitchen & WC |  |  |  | 0
| Page 17 - Ventilation & Decoration & Finishes |  |  |  | 0
| Page 18 - Floor coverings |  |  |  | 0
| Page 19 - Exterior of Structure |  |  |  | 0
| Page 20 & 21 - Landscaping Front Garden |  |  |  | 0
| Page 22 - Landscaping Rear Garden |  |  |  | 0
| Page 23 - Provisional Quantities |  |  |  | 0
| Page 23 - Provisional Sum |  |  |  | 11500
| Page 23 - Client - Optional Works |  |  |  | 5000
| Subtotal 1 |  |  |  | 16500
| Page 23 - Contingencies |  |  |  | 50000
| Subtotal 2 |  |  |  | 66500
| Page 4 - Preliminaries |  |  |  | 0
| Total to tender |  |  |  | 66500
Day Works.to be used only when work cannot be priced in the normal way.
Section A
Labour - The rate should be inclusive of overheads & profit
| Tradesman | 1 | Hours
| Labourer | 1 | Hours
Section B
| Materials and Goods |  | %
| Incidental costs, overheads and profit. |  | %
Section C
| Plant | 1 | Hours
| Incidental costs, overheads and profit. |  | %

## Supplementary Documents
Supplementary documents are supplied seperately. Ensure all are present and accounted for before proceeding to fill out and complete the Pricing Schedule/ Schedule of Work. The list of documents required can be found on Page 2 of the Pricing Schedule.