## 6798 Bill No 3 Section 1 Works
C,E,F
Bill No. 3
Section 1 Works
Item
C EXISTING SITE / BUILDINGS /
SERVICES
C10 TEMPORARY SCREENS
Ground Floor
Supply and installation of security and dust
screen between phases; visqueen and
plasterboard or OSB board fixed to one side of
metal stud partitions
A | separating Phase 1 and Phase 2;
approximate length 15000 x 4500 high; as
| shown on Cassidy and Ashton drawing 2108 | ITEM |  |  |  | 3346520400 3
B | dismantle and dispose off site following
| completion of the works | ITEM |  |  |  | 4689481300 3
C15 REMOVING/STRIPPING OUT
Ground Floor
Carefully remove and dispose
C | pair of fire escape doors including panic
| bars and frame | ITEM |  |  |  | 6112431200 3
First Floor
Carefully remove and dispose
D | existing carpet floor finishes, underlay and
| adhesives | 30 | m2 |  | 0 | 3541817300 3
E | existing vinyl floor finishes and adhesives | 146 | m2 |  | 0 | 3797170700 3
F | existing ceramic floor tiles and adhesives | 76 | m2 |  | 0 | 3585538800 3
G | existing ceiling finishes; waffle/open grid
| ceiling tiles, grid and hangers | 162 | m2 |  | 0 | 3995796600 3
|  |  |  | To Collection £ | 0
6798 3/ 1
Bill No. 3
Section 1 Works
Item
Carefully remove and dispose
A | existing ceiling finishes; suspended ceiling
| tiles, grid and hangers | 24 | m2 |  | 0 | 4059611700 3
B | existing ceiling finishes; plasterboard and
| skim including support system | 28 | m2 |  | 0 | 4073361300 3
C | existing wall finishes; ceramic mozaic tiles
| and adhesive | 5 | m2 |  | 0 | 5359208400 3
D | existing wall finishes; stainless steel wall
| lining; approximate size 3500 x 2100 | ITEM |  |  |  | 4981422000 3
E | existing wall finishes; wall linings; fire
protection linings to columns; proprietary
partion boards including timber and metal
support systems; approximately 3000 girth
| to 2 Nr columns | 7 | m |  | 0 | 5306972900 3
F | existing wall finishes; wall linings;
proprietary partion boards including timber
| and metal support systems | 110 | m2 |  | 0 | 5230470500 3
G | existing wall finishes; bulkhead to Coffee
Shop severy area; approximate length 5000
| x 1000 x 400 | ITEM |  |  |  | 5287173200 3
H | existing sanitaryware consisting 2 Nr WC's,
2 Nr wash basins, grab rails, hand driers,
small area of wall tiles, soap dispensers,
| mirrors and the like | ITEM |  |  |  | 3872708900 3
J | internal doors, frames, ironmongery and
| architraves; single doors | 5 | nr |  | 0 | 3923295700 3
K | internal doors, frames, ironmongery and
| architraves; double doors | 1 | pr |  | 0 | 4231896600 3
L | servery counter, base units and display unit;
| approximate length 7500 x 1000 high | ITEM |  |  |  | 4181349700 3
M | low level plasterboard and timber partition;
| approximate length 5000 x 1000 high | ITEM |  |  |  | 4174231700 3
|  |  |  | To Collection £ | 0
6798 3/ 2
Bill No. 3
Section 1 Works
Item
Carefully remove and dispose
A | low level plasterboard and timber partition;
| approximate length 11000 x 1000 high | ITEM |  |  |  | 4154616100 3
B | plasterboard and timber partition;
approximate length 33000 x 3500 high;
| forming kitchen, store and WC's | ITEM |  |  |  | 4335891800 3
C | stainless steel canopy; approximate size
| 3500 x 1500 x 1000 | ITEM |  |  |  | 5028129900 3
D | anti theft scanners; approximate size 600 x
| 1500 | 2 | nr |  | 0 | 5201507400 3
C90 ALTERATIONS - SPOT ITEMS
Ground Floor
Carefully break up existing concrete slab to
form 50 deep recess for platform lift and
dispose of debris
E | 1600 x 1600 | ITEM |  |  |  | 5597984800 3
First Floor
Forming openings for platform lift through
existing reinforced concrete first floor,
approximately 200 thick and dispose of debris
F | 1600 x 1600 | ITEM |  |  |  | 5621078100 3
|  |  |  | To Collection £ | 0
6798 3/ 3
Bill No. 3
Section 1 Works
Item
C EXISTING SITE / BUILDINGS / SERVICES
Collection
| C EXISTING SITE / BUILDINGS / SERVICES 3 /1 |  |  |  | 0
| C EXISTING SITE / BUILDINGS / SERVICES 3 /2 |  |  |  | 0
| C EXISTING SITE / BUILDINGS / SERVICES 3 /3 |  |  |  | 0
|  |  |  | Total of C EXISTING SITE / BUILDINGS / SERVICES-To Summary of Bill No.3 £ | 0
6798 3/ 4
Bill No. 3
Section 1 Works
Item
F MASONRY
F10 BRICK / BLOCK WALLING
Blockwork; Toplite GTI; compressive
strength 2.9N/mm2; 440 x 215 or modular
size determined by maximum 20kg lift; in
cement lime sand mortar (1:1:6); stretcher
bond
Walls
A | 100 thick | 50 | m2 |  | 0 | 4385545600 3
B | 100 thick; various curved radii | 133 | m2 |  | 0 | 4439807100 3
F30 ACCESSORIES / SUNDRY ITEMS
FOR BRICK / BLOCK / STONE WALLING
Proprietary items
Lintels; Naylor; pre-cast concrete; bedding on
cement sand mortar
C | 1500 long; ref. R7; 215 x 145 | 2 | nr |  | 0 | 5122488700 3
D | 1500 long; ref. XFR6; 100 x 140 | 2 | nr |  | 0 | 4058926900 3
Stainless steel ties; Ancon Building Products;
fixing in accordance with manufacturer's
instructions
E | 150 long; ref. SPV frame clamp; one end
fixed to steelwork, other end bedded into
| blockwork | 264 | nr |  | 0 | 5032175100 3
|  |  |  | Total of F MASONRY-To Summary of Bill No.3 £ | 0
6798 3/ 5
Bill No. 3
Section 1 Works
Item
G STRUCTURAL / CARCASSING
METAL / TIMBER
G12 ISOLATED STRUCTURAL METAL
MEMBERS
Fabricated
Beams; UC 254 x 254 x 73; including
connections to existing and new steel beams,
priming and painting as required
A | 8000 long; trimming steel around newly
formed lift shaft opening in existing first
| floor; as shown on JPS drawing 0003 | 1 | nr |  | 0 | 5693356600 3
Beams; UC 152 x 152 x 30; including
connections to existing and new steel beams,
priming and painting as required
B | 2500 long; as shown on JPS drawing 0006 | 1 | nr |  | 0 | 5784145100 3
C | 2800 long; as shown on JPS drawing 0006 | 1 | nr |  | 0 | 5801975100 3
D | 5800 long; as shown on JPS drawing 0006 | 1 | nr |  | 0 | 5778134900 3
E | 7500 long; as shown on JPS drawing 0006 | 4 | nr |  | 0 | 5756037900 3
Beams; UB 203 x 102 x 23; including
connections to new steel posts, priming and
painting as required
F | 2000 long; trimming steel around newly
formed lift shaft opening in existing first
| floor; as shown on JPS drawing 0001 | 1 | nr |  | 0 | 5160796300 3
|  |  |  | To Collection £ | 0
6798 3/ 6
Bill No. 3
Section 1 Works
Item
Posts; including slotted holes, 120 x 120 x 10
angle screwed to underside of steel beam, 120
x 300 x 10 thick steel pase plate, M10 resin
anchors and 25 thick non shrink grout, base
and head connection details as shown on
drawing 0004; priming and painting as required
A | SHS 100 x 100 x 5; 5000 long; as shown on
| JPS drawing 0003 | 11 | nr |  | 0 | 5725816500 3
G20 CARPENTRY / TIMBER FRAMING /
FIRST FIXING
Wrot softwood; treated
Individual supports
B | 25 x 50; shadow batten; plugging and
| screwing to blockwork / metal stud partitions | 42 | m |  | 0 | 5184029800 3
C | extra over for curved | 11 | m |  | 0 | 5427722200 3
|  |  |  | To Collection £ | 0
6798 3/ 7
Bill No. 3
Section 1 Works
Item
G STRUCTURAL / CARCASSING METAL / TIMBER
Collection
| G STRUCTURAL / CARCASSING METAL / TIMBER 3 /6 |  |  |  | 0
| G STRUCTURAL / CARCASSING METAL / TIMBER 3 /7 |  |  |  | 0
|  |  |  | Total of G STRUCTURAL / CARCASSING METAL / TIMBER-To Summary of Bill No.3 £ | 0
6798 3/ 8
Bill No. 3
Section 1 Works
Item
K LININGS / SHEATHING / DRY
PARTITIONING
K10 PLASTERBOARD DRY LININGS /
PARTITIONS / CEILINGS
Partitioning system; GypWall Single Frame
partition; Gypwall Classic; Gypframe 146 S
50 "C" studs at 600 centres, additional
timber studs to door openings; 148 DC 60
deep flange floor and ceilings channels;
fixing to steel soffit at 150 centres;
Gypframe GA4 angles fixed either side;
including deflection head detail and
Rockwool Firestop 2A or 2B to head and
continuous bead of Gyproc sealant / Gyproc
jointing material to base; fixing in
accordance with manufacturer's instructions
Proprietary partitions
A | 4800 to 5100 high; 175 overall thickness;
faced both sides with 2 Nr layers 12.5 thick
Gyproc Wallboard; 50dB Rw; 30 min fire
resistance; British Gypsum Wall System
| A206027-B-EN; ref IN-WL-C | 18 | m |  | 0 | 3558312800 3
B | abutments; with different forms of
| construction | 20 | m |  | 0 | 3220089900 3
Insulated plasterboard; Kingspan
Kooltherm, ref. K118; 72.5 thick overall,
comprising 12.5 thick plasterboard and 60
thick rigid insulation; fixing with adhesive
dabs; taped and scrimmed joints; including
mastic sealant to the top of plasterboard;
fixing in accordance with manufacturer's
instructions
Linings to walls
C | 4600 to 4900 | 45 | m |  | 0 | 5904640900 3
|  |  |  | To Collection £ | 0
6798 3/ 9
Bill No. 3
Section 1 Works
Item
Linings to reveals and soffits of openings and
recesses
A | not exceeding 300 wide | 13 | m |  | 0 | 5924419400 3
Plasterboard; 1 Nr layer 12.5 thick Gyproc
Wallboard; fixing with adhesive dabs; taped
and scrimmed joints; including mastic
sealant to the top of plasterboard; fixing in
accordance with manufacturer's instructions
Linings to walls
B | 3900 to 4200 high | 5 | m |  | 0 | 4160478300 3
C | 4200 to 4500 high | 5 | m |  | 0 | 4186610900 3
Plasterboard; 2 Nr layers 12.5 thick Gyproc
SoundBloc; fixing with adhesive dabs;
taped and scrimmed joints; including
mastic sealant to the top of plasterboard;
fixing in accordance with manufacturer's
instructions
Linings to walls
D | 4800 to 5100 high; curved to various radii | 55 | m |  | 0 | 3957887900 3
E | 5400 to 5700 high | 5 | m |  | 0 | 3705738500 3
Plasterboard; GypLyner Encase; comprising
GL10 fixing clips, CL1 lining channels and
all other fixings and accessories as
required; lining with 15 thick Gyproc
Glasroc F Firecase; fixing in accordance
with manufacturer's instructions
Linings to columns
F | 1250 approximate overall girth; 4 Nr sides | 7 | m |  | 0 | 4488249700 3
|  |  |  | To Collection £ | 0
6798 3/ 10
Bill No. 3
Section 1 Works
Item
K40 DEMOUNTABLE SUSPENDED
CEILINGS
Suspended ceiling by Zentia Limited; Oplia;
600 x 600 x 15 thick ceiling tiles; Gridline 24
grid suspension system, colour - Global
White; comprising galvanised main tees at
1200 centres and cross tees at 600 centres
to form 600 x 600 grid; suspended from 2
thick pre-stressed galvanised wire at 1200
centres, generally and maximum 450 from
any perimeter; Zentia perimeter trim, ref.
BPT1932, colour from the standard range;
installing in accordance with
manufacturer's instructions
Ceilings
A | suspension 3000 to 3500 deep | 106 | m2 |  | 0 | 5954167300 3
B | extra over for curved work; all radii | 3 | m |  | 0 | 5652011500 3
C | suspension 3000 to 3500 deep; in staircase
| areas | 26 | m2 |  | 0 | 5621158500 3
Suspended ceiling by SLP UK Limited; Beta
Cell 14T tiles; 600 x 600 x 14 thick panels;
75 x 75 standard cell size; Gridline 15
framing suspension system, colour - Black;
suspended from 2 thick pre-stressed
galvanised wire at 1200 centres generally
and maximum 450 from any perimeter;
installing in accordance with
manufacturer's instructions
Ceilings
D | suspension 3000 to 3500 deep | 65 | m2 |  | 0 | 5668816500 3
E | extra over for curved work; all radii | 12 | m |  | 0 | 5722630900 3
|  |  |  | To Collection £ | 0
6798 3/ 11
Bill No. 3
Section 1 Works
Item
K LININGS / SHEATHING / DRY PARTITIONING
Collection
| K LININGS / SHEATHING / DRY PARTITIONING 3 /9 |  |  |  | 0
| K LININGS / SHEATHING / DRY PARTITIONING 3 /10 |  |  |  | 0
| K LININGS / SHEATHING / DRY PARTITIONING 3 /11 |  |  |  | 0
|  |  |  | Total of K LININGS / SHEATHING / DRY PARTITIONING-To Summary of Bill No.3 £ | 0
6798 3/ 12
Bill No. 3
Section 1 Works
Item
L WINDOWS / DOORS / STAIRS
L20 DOORS / SHUTTERS / HATCHES
Doorsets; Interspec doorsets manufactured
by Lloyd Worrall; Flush; plywood paint
grade; FD30 fire door; solid engineered core
door with hardwood lippings to all edges;
wrot hardwood door frame, grooved for fire
seal; door and frame primed prior to
delivery; intumescent FD30 fire & smoke
seals; 30dB Acoustic designation; as
Cassidy & Ashton drawings 7008 & 7009
Doorsets; double leaf
A | structural opening 1660 x 2100 high; vision
panels 185 x 1410 1 Nr to each leaf;
hardwood glazing beads, pinned, punched
and filled (glazing measured
| elsewhere);Type Mark IN-DR-C | 1 | nr |  | 0 | 5096512400 3
B | structural opening 1810 x 2100 high; vision
panels 185 x 1410 1 Nr to each leaf;
hardwood glazing beads, pinned, punched
and filled (glazing measured elsewhere);
| Type Mark IN-DR-H | 1 | nr |  | 0 | 5294679900 3
Doorsets; Interspec doorsets manufactured
by Lloyd Worrall; Flush; plywood paint
grade; solid engineered core door with
hardwood lippings to all edges; wrot
hardwood door frame; door and frame
primed prior to delivery; 30dB Acoustic
designation; as Cassidy & Ashton drawing
7008 and 7009
Doorsets; single leaf
C | structural opening 1010 x 2100 high; Type
| Mark IN-DR-D | 2 | nr |  | 0 | 5400362800 3
|  |  |  | To Collection £ | 0
6798 3/ 13
Bill No. 3
Section 1 Works
Item
Doorsets; single leaf
A | structural opening 1010 x 2100 high; vision
panels 185 x 1410 1 Nr; hardwood glazing
beads, pinned, punched and filled (glazing
| measured elsewhere); Type Mark IN-DR-E | 1 | nr |  | 0 | 5503353900 3
L40 GENERAL GLAZING
Special Glass; Pilkington Pyrodur plus; 7
thick
To wood with timber beads (measured
elsewhere); bedding in sealmaster Fireglaze
intumescent putty and liner
B | 185 wide x 1410 high | 5 | nr |  | 0 | 5944209800 3
|  |  |  | To Collection £ | 0
6798 3/ 14
Bill No. 3
Section 1 Works
Item
L WINDOWS / DOORS / STAIRS
Collection
| L WINDOWS / DOORS / STAIRS 3 /13 |  |  |  | 0
| L WINDOWS / DOORS / STAIRS 3 /14 |  |  |  | 0
|  |  |  | Total of L WINDOWS / DOORS / STAIRS-To Summary of Bill No.3 £ | 0
6798 3/ 15
Bill No. 3
Section 1 Works
Item
M SURFACE FINISHES
M12 TROWELLED BITUMEN / RESIN /
RUBBER-LATEX FLOORING
Latex levelling screed; Ardex UK Limited;
Arditex NA Levelling and Smoothing
Compound; laying in accordance with
manufacturer's instructions
Floors
A | level or to falls only not exceeding 15
| degrees from horizontal | 214 | m2 |  | 0 | 3559434200 3
M20 PLASTERED / RENDERED /
ROUGHCAST COATINGS
Plaster; British Gypsum Limited; Thistle
Multi-Finish; 2 thick; steel trowelled
Walls; on plasterboard base
B | over 300 wide | 387 | m2 |  | 0 | 4502482000 3
C | not exceeding 300 wide | 13 | m |  | 0 | 5934236100 3
D | not exceeding 300 wide; in staircase areas | 11 | m |  | 0 | 3827698300 3
Accessories; galvanised steel
Angle beads
E | to plaster; 3 thick | 58 | m |  | 0 | 3870280300 3
|  |  |  | To Collection £ | 0
6798 3/ 16
Bill No. 3
Section 1 Works
Item
M50 RUBBER / PLASTIC / CORK / LINO /
CARPET TILING / SHEETING
Carpet tiling; Burmatex Limited; Origin
range; colour - Cloud, ref. 33201; 500 x 500
x 9.5 thick; fixing with adhesive in
accordance with manufacturer's instructions
Floors; on latex levelling screed (measured
elsewhere)
A | over 300 wide; level or to falls | 153 | m2 |  | 0 | 3406041100 3
B | extra over for curved work | 25 | m |  | 0 | 5657697800 3
Vinyl sheeting; Polyflor Limited; Polysafe
Stone FX PUR range; colour - Dove Slate,
ref. 6012; 2 thick; butt joints, hot seam
welded; fixing with F Ball F49 adhesive in
accordance with manufacturer's instructions
Floors; on latex levelling screed (measured
elsewhere)
C | over 300 wide; level or to falls | 29 | m2 |  | 0 | 3492116300 3
D | extra over for curved work | 23 | m |  | 0 | 3212075900 3
Skirtings
E | 100 high; CF38 cove former including CS
capping strip, colour from the standard RAL
| range | 27 | m |  | 0 | 4294496900 3
F | extra over for curved work | 11 | m |  | 0 | 4597435100 3
|  |  |  | To Collection £ | 0
6798 3/ 17
Bill No. 3
Section 1 Works
Item
Vinyl sheeting; Polyflor Limited; Polysafe
Stone FX PUR range; colour - Jurassic
Stone; ref. 6011; 2 thick; butt joints, hot
seam welded; fixing with adhesive in
accordance with manufacturer's instructions
Floors; on latex levelling screed (measured
elsewhere)
A | over 300 wide; level or to falls | 32 | m2 |  | 0 | 3541581000 3
B | extra over for curved work | 12 | m |  | 0 | 3213321700 3
Treads; on latex levelling screed (measured
elsewhere)
C | 250 wide | 35 | m |  | 0 | 3541744700 3
Risers; on latex levelling screed (measured
elsewhere)
D | 190 high | 38 | m |  | 0 | 3816881700 3
Landings; on latex levelling screed (measured
elsewhere)
E | over 300 wide | 6 | m2 |  | 0 | 3896076500 3
Skirtings
F | 100 high; CF38 cove former including CS
capping strip, colour from the standard RAL
| range | 16 | m |  | 0 | 4369471800 3
Accessories; Gradus; plugging and
screwing to concrete in accordance with
manufacturer's instructions
Transition strips
G | carpet to vinyl; ref. TH382; colour - from the
| standard range | 3 | m |  | 0 | 4150505200 3
|  |  |  | To Collection £ | 0
6798 3/ 18
Bill No. 3
Section 1 Works
Item
Stair nosings
A | ref. AS11 with insert from the standard RAL
| range | 38 | m |  | 0 | 4304696500 3
B | extra over for side trim, ref. TA5B to
| each nosing | 24 | nr |  | 0 | 4322666900 3
M60 PAINTING / CLEAR FINISHING
Painting; preparing; one coat undercoat;
two coats Dulux Trade High Gloss; colour -
Brilliant White
General surfaces; plywood
C | over 300 girth | 8 | m2 |  | 0 | 5815509000 3
General surfaces; hardwood
D | over 300 girth | 11 | m2 |  | 0 | 5587848500 3
Glazed doors; plywood
E | over 300 girth; in panes 0.10 to 0.50 m2 | 28 | m2 |  | 0 | 5836181800 3
Painting; preparing; one coat mist, two
coats Dulux Trade Diamond Matt; colour -
White
General surfaces: to plastered walls
F | over 300 girth | 396 | m2 |  | 0 | 3773323300 3
General surfaces: to existing blockwork walls
G | over 300 girth; in staircase areas | 156 | m2 |  | 0 | 3895510800 3
|  |  |  | To Collection £ | 0
6798 3/ 19
Bill No. 3
Section 1 Works
Item
Painting; preparing; one coat undercoat,
two coats Johnstone's Trade acrylic satin
finish; colour - Black; applied in accordance
with manufacturer's instructions
General surfaces; timber shadow battens
A | not exceeding 300 girth | 42 | m |  | 0 | 5520733600 3
|  |  |  | To Collection £ | 0
6798 3/ 20
Bill No. 3
Section 1 Works
Item
M SURFACE FINISHES
Collection
| M SURFACE FINISHES 3 /16 |  |  |  | 0
| M SURFACE FINISHES 3 /17 |  |  |  | 0
| M SURFACE FINISHES 3 /18 |  |  |  | 0
| M SURFACE FINISHES 3 /19 |  |  |  | 0
| M SURFACE FINISHES 3 /20 |  |  |  | 0
|  |  |  | Total of M SURFACE FINISHES-To Summary of Bill No.3 £ | 0
6798 3/ 21
Bill No. 3
Section 1 Works
Item
P BUILDING FABRIC SUNDRIES
P20 UNFRAMED ISOLATED TRIMS /
SKIRTINGS / SUNDRY ITEMS
PVC skirting; Gradus Limited; FS100B
Flexible PVC Flat Skirting; colour - from the
standard range; fixing to metal stud
partitioning / blockwork
Skirtings picture rails architraves and the like
A | 100 high x 2 thick | 64 | m |  | 0 | 4463113100 3
B | extra over for curved work | 24 | m |  | 0 | 4603805200 3
Wrot hardwood; one coat primer prior to
delivery; plugging, screwing and flush
pelleting to metal stud
partitioning/blockwork
Skirtings picture rails architraves and the like
C | 15 x 75 (f sizes) | 54 | m |  | 0 | 5096588400 3
|  |  |  | Total of P BUILDING FABRIC SUNDRIES-To Summary of Bill No.3 £ | 0
6798 3/ 22
Bill No. 3
Section 1 Works
Item
T MECHANICAL INSTALLATIONS
This section is not measured in
accordance with the rules of SMM. The
contractor shall insert against the
following items the prices obtained from
one of their sub-contractors. The
Contractor shall include all attendances
(both general and special), overhead
costs and profit as required
The work shall be executed in accordance
with the specification included within the
tender documents
Mechanical engineering services; Section 1
A | Removal of Existing Phase 1 First Floor
| Services | ITEM |  |  |  | 6443878800 3
B | Removal of All Existing First Floor Services | ITEM |  |  |  | 3066724300 3
C | Plant Room Strip Out and Removal | ITEM |  |  |  | 3071523300 3
D | Ground Floor Cold-Water Services
| Diversion around Proposed Lift Installation | ITEM |  |  |  | 3073545800 3
E | Ground Floor Drainage Services Diversion
| around Proposed Lift Installation | ITEM |  |  |  | 3092115100 3
F | Ground Floor Air Conditioning Services
| Diversion around Proposed Lift Installation | ITEM |  |  |  | 3094470300 3
G | Electric Panel Heater Installation | ITEM |  |  |  | 3096808900 3
H | Mechanical Heat Recovery Ventilation
| Installations | ITEM |  |  |  | 3098189300 3
J | Air Conditioning Installations | ITEM |  |  |  | 3099839300 3
K | Controls Installations & Adaptions | ITEM |  |  |  | 3101337000 3
|  |  |  | To Collection £ | 0
6798 3/ 23
Bill No. 3
Section 1 Works
Item
Mechanical engineering services; Section 1
A | Drainage Connections | ITEM |  |  |  | 3103286400 3
B | Testing, Commissioning, As Fitted
| Drawings and Maintenance Manuals | ITEM |  |  |  | 3104909600 3
C | System Demonstration | ITEM |  |  |  | 3106674500 3
D | Builder's Work | ITEM |  |  |  | 3108885800 3
E | System Warranties | ITEM |  |  |  | 3125183700 3
F | Other (a) | ITEM |  |  |  | 3130450700 3
G | Other (b) | ITEM |  |  |  | 3131900100 3
|  |  |  | To Collection £ | 0
6798 3/ 24
Bill No. 3
Section 1 Works
Item
T MECHANICAL INSTALLATIONS
Collection
| T MECHANICAL INSTALLATIONS 3 /23 |  |  |  | 0
| T MECHANICAL INSTALLATIONS 3 /24 |  |  |  | 0
|  |  |  | Total of T MECHANICAL INSTALLATIONS-To Summary of Bill No.3 £ | 0
6798 3/ 25
Bill No. 3
Section 1 Works
Item
V ELECTRICAL INSTALLATIONS
This section is not measured in
accordance with the rules of SMM. The
contractor shall insert against the
following items the prices obtained from
one of their sub-contractors. The
Contractor shall include all attendances
(both general and special), overhead
costs and profit as required
The work shall be executed in accordance
with the specification included within the
tender documents
Electrical Engineering Services; Section 1
A | General Notes | ITEM |  |  |  | 4126862900 3
B | Contract Administration | ITEM |  |  |  | 4134947000 3
C | Scope of Works | ITEM |  |  |  | 4135740600 3
D | Removal of Existing Installations | ITEM |  |  |  | 4136424600 3
E | General Methods of Installation and
| Containment Systems | ITEM |  |  |  | 4136985800 3
F | Equipment Positions | ITEM |  |  |  | 4137619800 3
G | Mounting Heights | ITEM |  |  |  | 4138184700 3
H | Main Switchgear and Sub-Distribution | ITEM |  |  |  | 4138802300 3
J | Surge Protection | ITEM |  |  |  | 4139689000 3
K | Small Power | ITEM |  |  |  | 4140228200 3
L | Passenger Lift Installation | ITEM |  |  |  | 4140788100 3
M | Audio and Visual Supplies | ITEM |  |  |  | 4141298300 3
|  |  |  | To Collection £ | 0
6798 3/ 26
Bill No. 3
Section 1 Works
Item
Electrical Engineering Services; Section 1
A | Heating and Cooling Air Conditioning
| Control Wiring | ITEM |  |  |  | 4141895400 3
B | Ventilation System Control Wiring | ITEM |  |  |  | 4142589600 3
C | Heating Control Wiring | ITEM |  |  |  | 4143681400 3
D | General Lighting Installation | ITEM |  |  |  | 4144441700 3
E | Emergency Lighting Installation | ITEM |  |  |  | 4145010300 3
F | Fire Alarm Installation | ITEM |  |  |  | 4145547100 3
G | Emergency Voice Communication System | ITEM |  |  |  | 4146261000 3
H | Data and Telecom Installation | ITEM |  |  |  | 4146943900 3
J | Access Control System | ITEM |  |  |  | 4153040700 3
K | CCTV System | ITEM |  |  |  | 4153721100 3
L | Earthing and Bonding | ITEM |  |  |  | 4154355000 3
M | Labels and Circuit Charts | ITEM |  |  |  | 4154925900 3
N | Testing & Commissioning, As Fitted
| Drawings, O&M Manual | ITEM |  |  |  | 4155512700 3
P | System Demonstration | ITEM |  |  |  | 4156170100 3
Q | Builder's Work | ITEM |  |  |  | 4156714700 3
R | Sealing of Wiring System Penetrations | ITEM |  |  |  | 4157339200 3
S | Servicing Works During Defects Liability
| Period | ITEM |  |  |  | 4158589800 3
T | System Warranty | ITEM |  |  |  | 4159959500 3
U | Other (a) | ITEM |  |  |  | 4161231700 3
V | Other (b) | ITEM |  |  |  | 4161914900 3
|  |  |  | To Collection £ | 0
6798 3/ 27
Bill No. 3
Section 1 Works
Item
V ELECTRICAL INSTALLATIONS
Collection
| V ELECTRICAL INSTALLATIONS 3 /26 |  |  |  | 0
| V ELECTRICAL INSTALLATIONS 3 /27 |  |  |  | 0
|  |  |  | Total of V ELECTRICAL INSTALLATIONS-To Summary of Bill No.3 £ | 0
6798 3/ 28
Bill No. 3
Section 1 Works
Item
X TRANSPORT SYSTEMS
X10 LIFTS
Lift by Cibes Lift UK Limited, tel. 01509
436030; A5000 Vertical Platform Lift; serving
2 Nr stops with 1 Nr opening each stop;
4660 total lift travel; Traffic White (RAL
9016) shaft enclosure panel finish Silver
(RAL 9006) back panel finish; 60-minute fire
rated doors with Vision Panel, ref. EI60;
automatic powered door openers; reset tag
reader/fob and level indicator at lower
landing; manual doors; Safeline
MX3Autodialer with GSM Unit (requires 4G
SIM card provided by others); Surestep
Speckled Grey Vinyl floor finish; quotation
ref.Q-135675-J0H6 dated 15 May 2025 is
included at Appendix No. 1 however the
contractor must obtain an updated
quotation prior to returning tender
Platform Lift
A | 1100 wide x 1467 deep; access to 2 Nr
| floors | ITEM |  |  |  | 3847675900 3
Builder's work/attendances
B | attendances; provide all special
| attendances required by the lift supplier | ITEM |  |  |  | 3847684900 3
C | scaffolding; as required by the lift supplier | ITEM |  |  |  | 3847692700 3
|  |  |  | Total of X TRANSPORT SYSTEMS-To Summary of Bill No.3 £ | 0
6798 3/ 29
Bill No. 3
Section 1 Works
Item
Phase 1
SUMMARY BILL NO.3
| C EXISTING SITE / BUILDINGS / SERVICES 3 /4 |  |  |  | 0
| F MASONRY 3 /5 |  |  |  | 0
| G STRUCTURAL / CARCASSING METAL / TIMBER 3 /8 |  |  |  | 0
| K LININGS / SHEATHING / DRY PARTITIONING 3 /12 |  |  |  | 0
| L WINDOWS / DOORS / STAIRS 3 /15 |  |  |  | 0
| M SURFACE FINISHES 3 /21 |  |  |  | 0
| P BUILDING FABRIC SUNDRIES 3 /22 |  |  |  | 0
| T MECHANICAL INSTALLATIONS 3 /25 |  |  |  | 0
| V ELECTRICAL INSTALLATIONS 3 /28 |  |  |  | 0
| X TRANSPORT SYSTEMS 3 /29 |  |  |  | 0
|  |  |  | Total of Bill No. 3-Phase 1 Carried To Final Summary £ | 0
6798 3/ 30

## 6798 Bill No 4 Section 2 Works
C,E,F
Bill No. 4
Section 2 Works
Item
C EXISTING SITE / BUILDINGS /
SERVICES
C10 TEMPORARY SCREENS
Ground Floor
Supply and installation of security and dust
screen between phases; visqueen and
plasterboard or OSB board fixed to one side of
metal stud partitions
A | separating Phase 2 and the remaining
ground floor; approximate length 4000 x
4500 high; Section "A", to be in place while
kitchen works are ongoing; as shown on
| Cassidy and Ashton drawing 2108 | ITEM |  |  |  | 4999332500 4
B | dismantle and dispose off site following
| completion of the works | ITEM |  |  |  | 5146111600 4
C | separating Phase 2 and the remaining
ground floor; approximate length 4000 x
4500 high; Section "B", to be in place when
no kitchen works are ongoing to allow staff
| access to adjacent Staff Room & WCs | ITEM |  |  |  | 5011135400 4
D | dismantle and dispose off site following
| completion of the works | ITEM |  |  |  | 5147483700 4
E | separating Phase 2 and the remaining
ground floor; between Cleaner's Cupboard
& Workshops; approximate length 5000 x
4500 high; as shown on Cassidy and
| Ashton drawing 2108 | ITEM |  |  |  | 5573173600 4
F | dismantle and dispose off site following
| completion of the works | ITEM |  |  |  | 5149112400 4
|  |  |  | To Collection £ | 0
6798 4/ 1
Bill No. 4
Section 2 Works
Item
Supply and installation of security and dust
screen between phases; visqueen and
plasterboard or OSB board fixed to one side of
metal stud partitions
A | separating Phase 2 and the remaining
ground floor, and protecting the
Ticket/Servery area; approximate length
31000 x 4500 high; as shown on Cassidy
| and Ashton drawing 2107 | ITEM |  |  |  | 5145910400 4
B | dismantle and dispose off site following
| completion of the works | ITEM |  |  |  | 5150117200 4
C15 REMOVING/STRIPPING OUT
Ground Floor
Carefully remove and dispose
C | existing carpet floor finishes, underlay and
| adhesives | 137 | m2 |  | 0 | 5573181400 4
D | existing ceiling finishes; suspended ceiling
| tiles, grid and hangers | 137 | m2 |  | 0 | 5573205700 4
E | existing wall finishes; wall linings; fire
protection linings to columns; OSB boards
and plasterboards including timber and
metal support systems; approximately 3000
| girth to 6 Nr columns | 27 | m |  | 0 | 5861882900 4
F | internal doors, frames, ironmongery and
| architraves; single doors | 5 | nr |  | 0 | 5573197300 4
G | internal doors, frames, ironmongery and
| architraves; double doors | 1 | pr |  | 0 | 5312637600 4
H | OSB board, plasterboard and timber/metal
stud seating area; adjacent rear entrance
| doors; approximate length 12000 x 750 high | ITEM |  |  |  | 5221060700 4
|  |  |  | To Collection £ | 0
6798 4/ 2
Bill No. 4
Section 2 Works
Item
Carefully remove and dispose
A | OSB board, plasterboard and timber/metal
stud partition; wall linings; adjacent rear
entrance doors; approximate size 2500 x
| 2300 | ITEM |  |  |  | 5031632800 4
B | OSB board, plasterboard and timber/metal
stud partition; wall linings; adjacent rear
entrance doors; approximate size 2700 x
| 2300 | ITEM |  |  |  | 5095495200 4
C | OSB board, plasterboard and timber/metal
stud partition; forming Open Plan Office,
Board Room Area and Store Room;
| approximate length 31500 x 4500 high | ITEM |  |  |  | 6093697300 4
D | OSB board, plasterboard and timber/metal
stud partition; between Cafe and Shop;
| approximate length 5000 x 4500 high | ITEM |  |  |  | 5134995200 4
E | OSB board, plasterboard and timber/metal
stud partition with attached high level
bulkhead 2 Nr metal mesh sliding gates,
metal mesh screen above, and stepped
triangular stepped display area; between
Shop and Rear Entrance Foyer;
approximate length 18000 x 4500 high;
making good to existing partition around
| Ticket/Servery area | ITEM |  |  |  | 3604013500 4
F | OSB board, plasterboard and timber/metal
stud partition with attached high level
bulkhead, metal mesh sliding gate and
metal mesh screen above; between Cafe
and Circulation; approximate length 4000 x
4500 high; making good to existing partition
| around Cafe area | ITEM |  |  |  | 4148266300 4
|  |  |  | To Collection £ | 0
6798 4/ 3
Bill No. 4
Section 2 Works
Item
C90 ALTERATIONS - SPOT ITEMS
Ground Floor
Forming openings; temporary propping of
existing structure as required
A | Carefully remove existing metal mesh sheet
and OSB, plasterboard and timber/metal
stud partition below to ground level; final
opening approximate size 1100 x 3000;
square up jambs and make good the
| partition between Cafe and Exhibition Space | ITEM |  |  |  | 5252861700 4
|  |  |  | To Collection £ | 0
6798 4/ 4
Bill No. 4
Section 2 Works
Item
C EXISTING SITE / BUILDINGS / SERVICES
Collection
| C EXISTING SITE / BUILDINGS / SERVICES 4 /1 |  |  |  | 0
| C EXISTING SITE / BUILDINGS / SERVICES 4 /2 |  |  |  | 0
| C EXISTING SITE / BUILDINGS / SERVICES 4 /3 |  |  |  | 0
| C EXISTING SITE / BUILDINGS / SERVICES 4 /4 |  |  |  | 0
|  |  |  | Total of C EXISTING SITE / BUILDINGS / SERVICES-To Summary of Bill No.4 £ | 0
6798 4/ 5
Bill No. 4
Section 2 Works
Item
G STRUCTURAL / CARCASSING
METAL / TIMBER
G20 CARPENTRY / TIMBER FRAMING /
FIRST FIXING
Sawn softwood
Wall or partition panels
A | 100 x 50 | 237 | m |  | 0 | 5022699500 4
B | 100 x 50; fixed to concrete | 54 | m |  | 0 | 5062382700 4
Infilling existing opening
C | 100 x 50; fixing to existing masonry wall | 7 | m |  | 0 | 3928235400 4
Sawn softwood; grade C16; treated
Individual supports
D | 50 x 100; joists to Storage & Dry Storage
| ceilings | 22 | m |  | 0 | 5391338900 4
Chipboard Sheeting
Wall or partition panels
E | 12 thick; wall type IN-WL-I | 59 | m2 |  | 0 | 5155053600 4
Plywood
Wall or partition panels
F | 19 thick; wall type IN-WL-I and G | 114 | m2 |  | 0 | 5130543700 4
|  |  |  | To Collection £ | 0
6798 4/ 6
Bill No. 4
Section 2 Works
Item
Fixing devices; galvanised mild steel; screw
fixing to timber stud partitions
Joist hangers
A | to suit 50 x 100 timber joists | 38 | nr |  | 0 | 5426111000 4
|  |  |  | To Collection £ | 0
6798 4/ 7
Bill No. 4
Section 2 Works
Item
G STRUCTURAL / CARCASSING METAL / TIMBER
Collection
| G STRUCTURAL / CARCASSING METAL / TIMBER 4 /6 |  |  |  | 0
| G STRUCTURAL / CARCASSING METAL / TIMBER 4 /7 |  |  |  | 0
|  |  |  | Total of G STRUCTURAL / CARCASSING METAL / TIMBER-To Summary of Bill No.4 £ | 0
6798 4/ 8
Bill No. 4
Section 2 Works
Item
K LININGS / SHEATHING / DRY
PARTITIONING
K10 PLASTERBOARD DRY LININGS /
PARTITIONS / CEILINGS
Plasterboard; 1 Nr layer 12.5 thick Gyproc
Wallboard; screw fixing to timber frame
(measured elsewhere); taped and scrimmed
joints; fixing in accordance with
manufacturer's instructions
Linings to walls
A | 2100 to 2400 high | 1 | m |  | 0 | 4005464700 4
B | 2700 to 3000 high | 38 | m |  | 0 | 5111487600 4
Plasterboard; 1 Nr layer 15 thick British
Gypsum Fireline board; taped, scrimmed
and staggered butt joints; screw fixing to
timber ceiling joists; as Cassidy & Ashton
drawing 4211 - Detail 7
Linings to ceilings
C | over 300 wide; to underside of Storage &
| Dry Storage ceilings | 11 | m2 |  | 0 | 5183880900 4
D | over 300 wide; to upper face of Storage &
| Dry Storage ceilings | 11 | m2 |  | 0 | 5500922800 4
Plasterboard; GypLyner Encase; comprising
GL10 fixing clips, CL1 lining channels and
all other fixings and accessories as
required; lining with 15 thick Gyproc
Glasroc F Firecase; fixing in accordance
with manufacturer's instructions
Linings to columns
E | 1250 approximate overall girth; 4 Nr sides | 27 | m |  | 0 | 4488249700 4
|  |  |  | To Collection £ | 0
6798 4/ 9
Bill No. 4
Section 2 Works
Item
K40 DEMOUNTABLE SUSPENDED
CEILINGS
Suspended ceiling by Zentia Limited; Aruba
HH High Humidity; 600 x 600 x 15 thick
moisture resistant ceiling tiles;
Non-Corosive grid suspension system,
colour - Global White; comprising
galvanised main tees at 1200 centres and
cross tees at 600 centres to form 600 x 600
grid; suspended from 2 thick pre-stressed
galvanised wire at 1200 centres, generally
and maximum 450 from any perimeter;
Zentia perimeter trim, ref. BPT1932, colour
from the standard range; installing in
accordance with manufacturer's instructions
Ceilings
A | suspension 3000 to 3500 deep | 27 | m2 |  | 0 | 5999599900 4
|  |  |  | To Collection £ | 0
6798 4/ 10
Bill No. 4
Section 2 Works
Item
K LININGS / SHEATHING / DRY PARTITIONING
Collection
| K LININGS / SHEATHING / DRY PARTITIONING 4 /9 |  |  |  | 0
| K LININGS / SHEATHING / DRY PARTITIONING 4 /10 |  |  |  | 0
|  |  |  | Total of K LININGS / SHEATHING / DRY PARTITIONING-To Summary of Bill No.4 £ | 0
6798 4/ 11
Bill No. 4
Section 2 Works
Item
L WINDOWS / DOORS / STAIRS
L20 DOORS / SHUTTERS / HATCHES
Doorsets; Interspec doorsets manufactured
by Lloyd Worrall; Flush; plywood paint
grade; FD30 fire door; solid engineered core
door with hardwood lippings to all edges;
wrot hardwood door frame, grooved for fire
seal; door and frame primed prior to
delivery; intumescent FD30 fire & smoke
seals; 30dB Acoustic designation; as
Cassidy & Ashton drawings 7008 & 7009
Doorsets; single leaf
A | structural opening 910 x 2100 high; vision
panels 185 x 1410 1 Nr; hardwood glazing
beads, pinned, punched and filled (glazing
| measured elsewhere); Type Mark IN-DR-B | 1 | nr |  | 0 | 6060593600 4
Doorsets; double leaf
B | structural opening 1500 x 2100 high; Type
| Mark IN-DR-A | 3 | pr |  | 0 | 3611295300 4
L40 GENERAL GLAZING
Special Glass; Pilkington Pyrodur plus; 7
thick
To wood with timber beads (measured
elsewhere); bedding in sealmaster Fireglaze
intumescent putty and liner
C | 185 wide x 1410 high | 1 | nr |  | 0 | 5944209800 4
|  |  |  | Total of L WINDOWS / DOORS / STAIRS-To Summary of Bill No.4 £ | 0
6798 4/ 12
Bill No. 4
Section 2 Works
Item
M SURFACE FINISHES
M12 TROWELLED BITUMEN / RESIN /
RUBBER-LATEX FLOORING
Latex levelling screed; Ardex UK Limited;
Arditex NA Levelling and Smoothing
Compound; laying in accordance with
manufacturer's instructions
Floors
A | level or to falls only not exceeding 15
| degrees from horizontal | 106 | m2 |  | 0 | 4073696800 4
Smoothing compound; F Ball Limited;
Stopgap 1200; laying in accordance with
manufacturer's instructions
Floors
B | level or to falls only not exceeding 15
| degrees from horizontal | 211 | m2 |  | 0 | 4892477200 4
M20 PLASTERED / RENDERED /
ROUGHCAST COATINGS
Plaster; British Gypsum Limited; Thistle
Multi-Finish; 3 thick; steel trowelled
Ceilings; on plasterboard base
C | over 300 wide | 22 | m2 |  | 0 | 5183993300 4
Plaster; British Gypsum Limited; Thistle
Multi-Finish; 2 thick; steel trowelled
Walls; on plasterboard base
D | over 300 wide | 129 | m2 |  | 0 | 4078897600 4
|  |  |  | To Collection £ | 0
6798 4/ 13
Bill No. 4
Section 2 Works
Item
Walls; on plasterboard base; to existing walls
A | over 300 wide (approximate quantity) | 217 | m2 |  | 0 | 4270887700 4
M50 RUBBER / PLASTIC / CORK / LINO /
CARPET TILING / SHEETING
Vinyl sheeting; Polyflor Limited; Polysafe
Stone FX PUR range; colour - Dove Slate,
ref. 6012; 2 thick; butt joints, hot seam
welded; fixing with F Ball F49 adhesive in
accordance with manufacturer's instructions
Floors; on latex levelling screed (measured
elsewhere)
B | over 300 wide; level or to falls | 18 | m2 |  | 0 | 3690391100 4
Skirtings
C | 100 high; CF38 cove former including CS
capping strip, colour from the standard RAL
| range | 7 | m |  | 0 | 3865908300 4
Vinyl sheeting; Polyflor Limited; Polysafe
Stone FX PUR range; colour - Jurassic
Stone; ref. 6011; 2 thick; butt joints, hot
seam welded; fixing with adhesive in
accordance with manufacturer's instructions
Floors; on latex levelling screed (measured
elsewhere)
D | over 300 wide; level or to falls | 290 | m2 |  | 0 | 3289999100 4
E | extra over for curved work | 49 | m |  | 0 | 3408222900 4
F | over 300 wide; in staircase areas | 9 | m2 |  | 0 | 5277307800 4
|  |  |  | To Collection £ | 0
6798 4/ 14
Bill No. 4
Section 2 Works
Item
Skirtings
A | 100 high; CF38 cove former including CS
capping strip, colour from the standard RAL
| range | 101 | m |  | 0 | 3373332100 4
B | extra over for curved work | 8 | m |  | 0 | 3409224500 4
M60 PAINTING / CLEAR FINISHING
Painting; preparing; one coat undercoat;
two coats Dulux Trade High Gloss; colour -
Brilliant White
General surfaces; plywood
C | over 300 girth | 23 | m2 |  | 0 | 6029919400 4
General surfaces; hardwood
D | over 300 girth | 8 | m2 |  | 0 | 5587848500 4
Glazed doors; plywood
E | over 300 girth; in panes 0.10 to 0.50 m2 | 4 | m2 |  | 0 | 6029922500 4
Painting; preparing; one coat mist, two
coats Johnstone's Trade Cleanable matt
emulsion; colour from the standard range
General surfaces; plastered ceilings
F | over 300 girth | 22 | m2 |  | 0 | 5184042600 4
Painting; preparing; one coat mist, two
coats Dulux Trade Diamond Matt; colour -
White
General surfaces: to plastered walls
G | over 300 girth | 346 | m2 |  | 0 | 3299211400 4
|  |  |  | To Collection £ | 0
6798 4/ 15
Bill No. 4
Section 2 Works
Item
M SURFACE FINISHES
Collection
| M SURFACE FINISHES 4 /13 |  |  |  | 0
| M SURFACE FINISHES 4 /14 |  |  |  | 0
| M SURFACE FINISHES 4 /15 |  |  |  | 0
|  |  |  | Total of M SURFACE FINISHES-To Summary of Bill No.4 £ | 0
6798 4/ 16
Bill No. 4
Section 2 Works
Item
P BUILDING FABRIC SUNDRIES
P10 SUNDRY INSULATION / PROOFING
WORK / FIRE STOPS
Mat or quilt insulation; Isowool Acoustic
Partition Roll; 10kg/m²
Between members
A | timber studs at 600 centres; 25 thick;
| IN-WL-L | 50 | m2 |  | 0 | 5130748000 4
P20 UNFRAMED ISOLATED TRIMS /
SKIRTINGS / SUNDRY ITEMS
Wrot hardwood; one coat primer prior to
delivery; plugging, screwing and flush
pelleting to metal stud
partitioning/blockwork
Skirtings picture rails architraves and the like
B | 15 x 75 (f sizes) | 46 | m |  | 0 | 6029881300 4
Wall protection panel; Yeoman Shield, ref.
Falmouth; screw fixing to plywood
(measured elsewhere) in accordance with
manufacturer instructions
Wall protection panel
C | 2 thick; IN-WL-G | 55 | m2 |  | 0 | 5715412200 4
|  |  |  | Total of P BUILDING FABRIC SUNDRIES-To Summary of Bill No.4 £ | 0
6798 4/ 17
Bill No. 4
Section 2 Works
Item
T MECHANICAL INSTALLATIONS
This section is not measured in
accordance with the rules of SMM. The
contractor shall insert against the
following items the prices obtained from
one of their sub-contractors. The
Contractor shall include all attendances
(both general and special), overhead
costs and profit as required
The work shall be executed in accordance
with the specification included within the
tender documents
Mechanical engineering services; Section 2
A | Ground Floor Air Conditioning Unit
| Relocation/Adaptions | ITEM |  |  |  | 3139246900 4
B | Ground Floor Mechanical Ventilation
| Modifications/Installations | ITEM |  |  |  | 3144494500 4
C | Ground Floor Kitchenette Extract Ventilation
| Installation | ITEM |  |  |  | 3148060100 4
D | Ground Floor Kitchenette Grease Traps
| Installation | ITEM |  |  |  | 3150618700 4
E | Removal of Existing Phase 2 First Floor
| Services | ITEM |  |  |  | 3152405600 4
F | First Floor Air Conditioning Unit Installations | ITEM |  |  |  | 3154155900 4
G | First Floor Mechanical Ventilation
| Installations | ITEM |  |  |  | 3155768900 4
H | Above Ground Drainage Installations &
| Modifications | ITEM |  |  |  | 3157403000 4
J | Plumbing Connections | ITEM |  |  |  | 3159226300 4
|  |  |  | To Collection £ | 0
6798 4/ 18
Bill No. 4
Section 2 Works
Item
Mechanical engineering services; Section 2
A | Controls Installations & Adaptions | ITEM |  |  |  | 3161600100 4
B | Testing, Commissioning, As Fitted
| Drawings and Maintenance Manuals | ITEM |  |  |  | 3163321600 4
C | System Demonstration | ITEM |  |  |  | 3165319400 4
D | Builder's Work | ITEM |  |  |  | 3167212800 4
E | System Warranties | ITEM |  |  |  | 3169578600 4
F | Other (a) | ITEM |  |  |  | 3171798600 4
G | Other (b) | ITEM |  |  |  | 3173409800 4
|  |  |  | To Collection £ | 0
6798 4/ 19
Bill No. 4
Section 2 Works
Item
T MECHANICAL INSTALLATIONS
Collection
| T MECHANICAL INSTALLATIONS 4 /18 |  |  |  | 0
| T MECHANICAL INSTALLATIONS 4 /19 |  |  |  | 0
|  |  |  | Total of T MECHANICAL INSTALLATIONS-To Summary of Bill No.4 £ | 0
6798 4/ 20
Bill No. 4
Section 2 Works
Item
V ELECTRICAL INSTALLATIONS
This section is not measured in
accordance with the rules of SMM. The
contractor shall insert against the
following items the prices obtained from
one of their sub-contractors. The
Contractor shall include all attendances
(both general and special), overhead
costs and profit as required
The work shall be executed in accordance
with the specification included within the
tender documents
Electrical Engineering Services; Section 2
A | General Notes | ITEM |  |  |  | 3179285600 4
B | Contract Administration | ITEM |  |  |  | 3213847900 4
C | Scope of Works | ITEM |  |  |  | 3215460300 4
D | Removal of Existing Installations | ITEM |  |  |  | 3216792700 4
E | General Methods of Installation and
| Containment Systems | ITEM |  |  |  | 3218104800 4
F | Equipment Positions | ITEM |  |  |  | 3245704700 4
G | Mounting Heights | ITEM |  |  |  | 3247432200 4
H | Main Switchgear and Sub-Distribution | ITEM |  |  |  | 3251204400 4
J | Surge Protection | ITEM |  |  |  | 3252928000 4
K | Small Power | ITEM |  |  |  | 3254199900 4
L | Audio and Visual Supplies | ITEM |  |  |  | 3256985700 4
M | Heating and Cooling Air Conditioning
| Control Wiring | ITEM |  |  |  | 3258322600 4
|  |  |  | To Collection £ | 0
6798 4/ 21
Bill No. 4
Section 2 Works
Item
Electrical Engineering Services; Section 2
A | Ventilation System Control Wiring | ITEM |  |  |  | 3260052600 4
B | Heating Control Wiring | ITEM |  |  |  | 3261573800 4
C | General Lighting Installation | ITEM |  |  |  | 3262901600 4
D | Emergency Lighting Installation | ITEM |  |  |  | 3266564200 4
E | Fire Alarm Installation | ITEM |  |  |  | 3268011500 4
F | Emergency Voice Communication System | ITEM |  |  |  | 3269329500 4
G | Data and Telecom Installation | ITEM |  |  |  | 3270907200 4
H | Access Control System | ITEM |  |  |  | 3274858600 4
J | CCTV System | ITEM |  |  |  | 3276211300 4
K | Earthing and Bonding | ITEM |  |  |  | 3277463500 4
L | Labels and Circuit Charts | ITEM |  |  |  | 3279106600 4
M | Testing & Commissioning, As Fitted
| Drawings, O&M Manual | ITEM |  |  |  | 3280638600 4
N | System Demonstration | ITEM |  |  |  | 3282270100 4
P | Builder's Work | ITEM |  |  |  | 3283848800 4
Q | Sealing of Wiring System Penetrations | ITEM |  |  |  | 3286034400 4
R | Servicing Works During Defects Liability
| Period | ITEM |  |  |  | 3287591900 4
S | System Warranty | ITEM |  |  |  | 3289611200 4
T | Other (a) | ITEM |  |  |  | 3340871300 4
U | Other (b) | ITEM |  |  |  | 3343323500 4
|  |  |  | To Collection £ | 0
6798 4/ 22
Bill No. 4
Section 2 Works
Item
V ELECTRICAL INSTALLATIONS
Collection
| V ELECTRICAL INSTALLATIONS 4 /21 |  |  |  | 0
| V ELECTRICAL INSTALLATIONS 4 /22 |  |  |  | 0
|  |  |  | Total of V ELECTRICAL INSTALLATIONS-To Summary of Bill No.4 £ | 0
6798 4/ 23
Bill No. 4
Section 2 Works
Item
Phase 2
SUMMARY BILL NO.4
| C EXISTING SITE / BUILDINGS / SERVICES 4 /5 |  |  |  | 0
| G STRUCTURAL / CARCASSING METAL / TIMBER 4 /8 |  |  |  | 0
| K LININGS / SHEATHING / DRY PARTITIONING 4 /11 |  |  |  | 0
| L WINDOWS / DOORS / STAIRS 4 /12 |  |  |  | 0
| M SURFACE FINISHES 4 /16 |  |  |  | 0
| P BUILDING FABRIC SUNDRIES 4 /17 |  |  |  | 0
| T MECHANICAL INSTALLATIONS 4 /20 |  |  |  | 0
| V ELECTRICAL INSTALLATIONS 4 /23 |  |  |  | 0
|  |  |  | Total of Bill No. 4-Phase 2 Carried To Final Summary £ | 0
6798 4/ 24

## 6798 Final Summary
Bills of Quantities
for
Proposed Internal Alterations (Phases 1 & 2)
at
Xplore! Science Discovery Centre, Wrexham
for
North Wales Science
FINAL SUMMARY
|  |  | Page No: | £
|  | BILL NO. 1 - Preliminaries | 1/48
|  | BILL NO. 2 - Preambles | 2/-
|  | BILL NO. 3 - Section 1 Works | 3/30
|  | BILL NO. 4 - Section 2 Works | 4/24
|  | BILL NO. 5 - Provisional Sums | 5/3
| TOTAL: CARRIED TO FORM OF TENDER |  | £ | 0
|  | Carried to Collection |  | £
Item |  |  |  |  | Prov Sum
£
|  | Carried to Collection |  | £

## 6805 Bill No 5 Provisional Sums
Item | [5 empty] | Prov Sum
£
BILL NO. 5
PROVISIONAL SUMS
Defined Provisional Sums
Note:
Where Provisional Sums are given for defined work the Contractor will be deemed to have made due allowance for pricing Preliminaries and in programming and planning.
Provisional Sums:
Include the following provisional sums for work to be executed:
A. |  | 6.5.1 insurance cover |  |  |  | 3500
B. |  | Semi-commercial kitchen installation at ground floor including kitchen units, appliances, equipment and seating to Café Area (Section 1 works)
35000
C. |  | Stainless steel upstand 400mm high to perimeter of kitchen worktops |  |  |  | 2500
D. |  | New below ground drainage run from new Kitchen into existing drainage on Chester Street including gully, taking up existing brick pavers and reinstating on completion, locating existing drain run and constructing new manhole, heras fencing, pedestrian barriers, safety signage and the like, liasing with landowner and obtaining all necessary permits, licences and all associated costs (Section 2 works)
17500
E. |  | Adaptation of temporary partitions already measured in Bill No's 3 and 4 (Section 1 and 2 works)
2000
F. |  | Supply and installation of ironmongery to all internal doors - 4 Nr single leaf doors and 5 Nr double leaf doors
6500
G. |  | Sundry fittings including internal signage, door stops, notice boards etc |  |  |  | 2500
H. |  | Head restraint / fire resistant details to walls and partitions where abutting existing steel frame
7500
I. |  | Relocation of Ground Floor freestanding furniture to storage area in First Floor and reinstating on completion of the works
2500
J. |  | Meeting room to Staff Office |  |  |  | 10000
K. |  | Laminated MDF shelving to Section 2 Storage Rooms |  |  |  | 2000
L. |  | Builder's work in connection with services, including associated firestopping |  |  |  | 30000
M. |  | Furniture to Café |  |  |  | 10000
N. |  | Design development for additional client requirements |  |  |  | 10000
|  |  |  | Total of Defined Provisional Sums |  | 141500
O. |  | Add for incidental costs, overheads and profit to Total of Defined Provisional Sums. NOTE: The percentage addition here shall be applied to the "Total of Defined Provisional Sums" and the total then added against this item. This percentage addition will also be used post-contract to value variations, the percentage addition being added to the nett cost of variations
[5 empty] | % | #VALUE!
|  |  |  | Carried to collection | £ | #VALUE!
Undefined Provisional Sums
Note:
Where Provisional Sums are given for undefined work the Contractor will be deemed not to have made due allowance for pricing Preliminaries and in programming and planning.
Include the following Provisional Sums for work to be executed:
A. |  | Additional steelwork |  |  |  | 5000
B. |  | Additional partitions |  |  |  | 5000
C. |  | Additional finishes / enhancement of finishes |  |  |  | 5000
D. |  | Additional builder's work and fire protection |  |  |  | 5000
E. |  | Additional decoration works |  |  |  | 5000
F. |  | Additional measures requested by Building Control |  |  |  | 3500
G. |  | Additional mechanical and electrical services |  |  |  | 5000
H. |  | General contingencies |  |  |  | 25000
|  |  | Carried to Collection |  | £ | 58500
Undefined Provisional Sums (continued)
Dayworks
Works executed on a daywork basis in accordance with Clause 5.4 shall be in accordance with the "Definition of Prime Cost of Dayworks carried out under a Building Contract" (Latest Edition) published by The Royal Institution of Chartered Surveyors and the Building Employers Confederation.
A. |  | Include the Provisional sum of £5,000.00 for the nett cost of Labour employed on work valued on a Daywork basis as defined in Section 3 of the Definition
5000
B. |  | Allow for incidental costs, overheads and profit |  |  | % | #VALUE!
(Note: The percentage addition identified here shall be applied to the provisional sum allowance of £5,000.00 and the total then added against this item).
C. |  | Include the Provisional sum of £2,500.00 for the nett cost of materials used on work valued on a Daywork basis as defined in Section 4 of the Definition
2500
D. |  | Allow for incidental costs, overheads and profit |  |  | % | #VALUE!
(Note: The percentage addition identified here shall be applied to the provisional sum allowance of £2,500.00 and the total then added against this item).
E. |  | Include the Provisional sum of £1,500.00 for the nett cost of Plant costs calculated at the rates contained in item schedule of Basic Plant charges published by The Royal Institution of Chartered Surveyors (Latest Revision) and direct changes incurred on work valued on a Daywork basis as defined in Section 5 of the Definition
1500
F. |  | Allow for incidental costs, overheads and profit |  |  | % | #VALUE!
(Note: The percentage addition identified here shall be applied to the provisional sum allowance of £1,500.00 and the total then added against this item).
|  |  | Carried to Collection |  | £ | #VALUE!
COLLECTION
|  |  |  | Page 5/1 |  | #VALUE!
|  |  |  | Page 5/2 |  | 58500
|  |  |  | Page 5/3 |  | #VALUE!
| TOTAL OF BILL NO. 5 - PROVISIONAL SUMS |  |  |  | £ | #VALUE!
CARRIED TO FINAL SUMMARY
|  |  |  | Carried to Collection |  | £
Item | [6 empty] | Prov Sum
£
|  |  |  | Carried to Collection |  | £