## Collection Point
Trivallis. |  | Collection Point
Collection Page
Royal Cottages - Retaining and Boundary Walls
| Block 19 - 21 |  | 0
| Block 22 - 27 |  | 0
| Block 30 - 35 |  | 0
| WHQS Rear Works |  | 0
| Total Cost | 0
Please complete the yellow fields with your rates in all the tabs, relating to the blocks and rear work, the calculations on this page are automatic and should not be amended.

## Block 19 - 21
Trivallis. | Royal Cottages - Retaining and Boundary Walls (Block 19 - 21) |  |  | Quantity | Total Rate | Budget Code Planned/WOA / Voids / Repairs / Related Assets
Rate Number | DESCRIPTION OF WORKS | Unit | Rate
GENERALLY
1 | Photograph and record the condition of all external pathways, gardens including boundary walls, neighbouring properties and highway etc. one set of photographs to be handed to the supervising officer prior to commencement of the works | Item | N/A Include in rates below |  | N/A | Planned
2 | Locate and identify the location of all incoming services and drainage etc., prior to commencement of excavation works - all services to be marked on site prior to excavation | Item | N/A Include in rates below |  | N/A | Planned
PATHS AND RAMPS
3 | Break out existing concrete ramp/path/slab & alike including sub-base and path edgings: And dispose of all materials/debris off site | M² |  | 157.9 | 0 | Planned
4 | Path: Construct path in 600 x 600 x 50mm paving slabs up to 1000mm wide on 150mm well compacted hardcore. To include all excavation,up to a minimum of 300mm and hardcore up to 225mm reinforcement and form work/Precast concrete path edging stones. Allow for flowpoint /another resin based mortar , joint between edges of paving and wall and abutments & alike. | LM |  | 157.9 | 0 | Planned
5 | Path: Construct path in 600 x 600 x 50mm paving slabs up to 1200mm wide on 150mm well compacted hardcore. To include all excavation,up to a minimum of 300mm and hard core up to 225mm reinforcement and form work/Precast concrete path edging stones. Allow for flowpoint /another resin based mortar , joint between edges of paving and wall and abutments & alike. | LM |  | 57 | 0 | Planned
6 | Provide ACO type drainage to path or ramp, new drainage to run/connect to nearest gulley pot with a 4 " connection where applicable. Where Aco is at DPC leveI including for all necessary tanking & mastic seals, cement pointing especially where new ACO abuts against building. This is to ensure that water runs directly into ACO to prevent possible future internal damp issues. | LM |  | 96.6 | 0 | Planned
HANDRAILS AND GRABRAILS
7 | Handrails: Install single rail galvanised mild steel tubular handrails along entire length of new ramps, where new handrail is to sit on top of retaining wall at side of ramp, rail set at 900mm standard but not exceeding 1000mm height or unless otherwise instructed. New handrail upright rails to be cored and resin anchored into new ramps if requested Or into top of retaining walls at side of new ramps if requested "Purposed made/pre-formed: Note Well- Key clamp type not to be used" | LM |  | 3 | 0 | Planned
WALLS
8 | Demolish 110mm thick garden walls inculding all foundtions to enable ramp to be laid or new wall to be re-built: Remove and dispose of all debris from site. | M² |  |  | 0 | Planned
9 | Demolish 225mm thick garden walls inculding all foundtions to enable ramp to be laid or new wall to be re-built: Remove and dispose of all debris from site. | M² |  | 136 | 0 | Planned
10 | Demolish 330mm thick garden walls inculding all foundtions to enable ramp to be laid or new wall to be re-built: Remove and dispose of all debris from site. | M² |  |  | 0 | Planned
11 | Demolish 457mm thick garden walls inculding all foundtions to enable ramp to be laid or new wall to be re-built: Remove and dispose of all debris from site. | M² |  |  | 0 | Planned
12 | Construct Retaining/Boundary Wall. Remove all topsoil to firm strata and construct new wall not exceeding 225mm including all hard core, reinforcement and formwork inclusive of excavations and foundations. Wall to be step back according to height. Constructed from using either traditional 4 inch concrete block laid flat, engineering brick or both dependant on levels. Make good all areas including joints to existing paving, excavated earth to be removed and re-used to make up to existing levels or disposed of. please allow for all movement ties and weepholes that may be needed | M² |  | 65 | 0 | Planned
13 | Construct Retaining Wall. Remove all topsoil to firm strata and constrcut new wall not exceeding 330mm including all hard core, reinforcement and formwork inclusive of excavations and foundations. Wall to be step back according to height. Constructed from using either traditional 4 inch concrete block laid flat, engineering brick or both dependant on levels. Make good all areas including joints to existing paving, excavated earth to be removed and re-used to make up to existing levels or disposed of. please allow for all movement ties and weepholes that may be needed | M² |  | 73 | 0 | Planned
14 | Copings: Lay Face brick on edge coping complete with soild end cap coping (DO NOT FIT BRICK ON EDGE FOR LAST THREE BRICKS) | Lm |  | 74.5 | 0 | Planned
15 | Piers: Rebuild 325mm square pillar, attached to new or existing wall and complete with pillar cap, pillar is to be designed to take weight of garden gate and alike. | LM |  | 12 | 0 | Planned
STEPS
16 | Steps: Break out any type of step, reform in 50mm thick slabs, brick on flat/edge riser, inclusive of all excavtions and hardcore, etc. with enlarged tread not exceeding 600mm going and 100mm rise, formwork, joints to existing paving and make good (measured per new step formed) | No |  |  | 0 | Planned
17 | Step: Break out/fit new any type of step, reform in 50mm slabs, brick on flat/edge riser, inclusive of all excavtions and hardcore, etc with enlarged tread not exceeding 600mm going and 180mm rise, formwork, joints to existing paving and make good (measured per new step formed upto 1.2m wide). | No |  | 9 | 0 | Planned
18 | Extra Over items 30, 31, 32, 33 & 34 for 0.150 x 0.600 concrete under each step to create a suitable base for external lift fixing | No |  |  | 0 | Planned
GATES AND FENCING
19 | Gate: Remove & dispose of existing timber/metal gate | No |  |  | 0 | Planned
20 | Gate: Supply and fit new thick guage galvanised mild steel powder-coated garden gate to give a clear 900mm opening unless otherwise instructed | No |  | 1 | 0 | Planned
21 | Fencing: Remove existing timber fence/chainlink fence and post's; dispose of | Lm |  |  | 0 | Planned
22 | Fencing: Remove hedge/bushings and alike; dispose of | Lm |  |  | 0 | Planned
23 | Fencing: Supply and fit galvanised mild steel powder-coated hoop top type fencing up to 1.2m high | Lm |  | 26 | 0 | Planned
24 | Fencing: Supply and fit galvanised mild steel powder-coated hoop top type fencing up to 0.9m high | Lm |  | 26 | 0 | Planned
EXCAVATIONS AND DRAINAGE
25 | Excavation: Excavate and reduce levels up to 1 metre maximum depth inclusive of disposal off site of excess materials, Inclusive of topsoil | M3 |  | 124.8 | 0 | Planned
26 | Excess hard core: Lay extra hard core not exceeding 250mm average thickness, only used when excavating deeper to find solid ground | M3 |  | 26 | 0 | Planned
27 | Soak ways: Excavate ground for soak away minimum 1 m3 complete with back filling using 20mm clean stone, lined with geo textile membrane and top soiled over. Percolation test must be carried out and evidence shown to contacts manger | Item |  |  | 0 | Planned
28 | Inspection Chamber: Raise/Lower existing levels of chamber complete with re-bedding existing cover. [ if the gully is a new pvc ] | Item |  |  | 0 | Planned
29 | Inspection Chamber: Extra over for renewing inspection chamber cover and frame with cast iron type. | Item |  | 3 | 0 | Planned
30 | Land drain:- Provide 100mm perforated land drain behind retaining wall connecting to all weepholes or alike. Weepholes to be 1.8 m centre | LM |  | 26 | 0 | Planned
31 | Gulley Pots: Install PVCU back inlet gulley pot while laying new ramp/path complete with re-connecting to existing pipe. | Item |  | 6 | 0 | Planned
32 | Gulley Pots: Renew 110mm brown pvc drain pipe if and when required when installing a new gulley pot including all connectors and alike | Item |  | 6 | 0 | Planned
33 | Precast concrete lintel above drain/manhole | Item |  |  | 0 | Planned
GENERALLY/MISALLIANCE
34 | Supply & fit Path Edgings 900mm x 50mm x 150mm precast concrete edging stones (Rate is purely for making good and not to be used in conjunction with ramp, steps or wall rates as already included) | LM |  |  | 0 | Planned
35 | Supply & fit Path Edgings 900mm 50mm x 600mm precast concrete slabs as edging stones (Rate is purely for making good and not to be used in conjunction with ramp, steps or wall rates as already included) | LM |  |  | 0 | Planned
36 | Rendering: supply and fit new dush to new wall to match existing surrounding walls | sq m |  |  | 0 | Planned
37 | Lay top soil and grass seeds to disturbed areas of garden when carrying out building works at garden level per tonne bag with grass seeds pro rata'd | Tonne |  |  | 0 | Planned
38 | Rate to remove and renew section of concrete path or alike including hard core, etc... - 100mm thick | sq m |  |  | 0 | Planned
39 | Rate to remove and renew section of concrete path or alike including hard core, etc....- 150mm thick | sq m |  |  | 0 | Planned
40 | Rate to remove and renew section of concrete path or alike including hard core, etc... - 225mm thick | sq m |  |  | 0 | Planned
41 | Supply and lay terran and decorative chippings as a finish | sq m |  | 130 | 0 | Planned
42 | Renew / relocate external tap | Item |  |  | 0 | Planned
43 | Tarmac patching by new gate way and alike | sq m |  |  | 0 | Planned
44 | supply and fit temporary pathway while work is ongoing | Item |  |  | 0 | Planned
45 | supply and fit temporary letter box while work is ongoing | Item |  |  | 0 | Planned
46 | supply and fit washing line | Item |  |  | 0 | Planned
47 | supply and fit temporary rotary line | Item |  |  | 0 | Planned
48 | supply and fit new steel raft to support new wall | lm |  | 40 | 0
49 | Traffic Management | ITEM |  | 1 | 0
50 | supply and fit new patio area up to 10 sqm allow for up to 300mm dig and hardcore up to 225mm reinforcement and form work/Precast concrete path edging stones. Allow for flowpoint /another resin based mortar , joint between edges of paving and wall and abutments & alike. | sqm |  |  | 0 | Planned
Provisional Estimated Total Cost of works= |  |  |  |  | 0

## 19 brookfield rd (5) (hidden)
Trivallis. | brookfield rd mardy - Schedule of Rates |  |  | Quantity | Total Rate | Budget Code Planed/WOA / Voids / Repairs / Related Assets
Rate Number | DESCRIPTION OF WORKS | Unit | Rate
GENERALLY
1 | Photograph and record the condition of all external pathways, gardens including boundary walls, neighbouring properties and highway etc. one set of photographs to be handed to the supervising officer prior to commencement of the works | Item | N/A Include in rates below |  | N/A | Planed
2 | Locate and identify the location of all incoming services and drainage etc., prior to commencement of excavation works - all services to be marked on site prior to excavation | Item | N/A Include in rates below |  | N/A | Planed
PATHS AND RAMPS
3 | Break out existing concrete ramp/path/slab & alike including sub-base and path edgings: And dispose of all materials/debris off site | M² | 55.9 |  | 0 | Planed
4 | Path: Construct path in 600 x 600 x 50mm paving slabs up to 900mm wide on 150mm well compacted hardcore. To include all excavation,up to a minimum of 300mm and hardcore up to 225mm reinforcement and form work/Precast concrete path edging stones. Allow for flowpoint /another resin based mortar , joint between edges of paving and wall and abutments & alike. | LM | 150 |  | 0 | Planed
5 | Path: Construct path in 600 x 600 x 50mm paving slabs up to 1200mm wide on 150mm well compacted hardcore. To include all excavation,up to a minimum of 300mm and hard core up to 225mm reinforcement and form work/Precast concrete path edging stones. Allow for flowpoint /another resin based mortar , joint between edges of paving and wall and abutments & alike. | LM | 160 |  | 0 | Planed
6 | Provide ACO type drainage to path or ramp, new drainage to run/connect to nearest gulley pot with a 4 " connection where applicable. Where Aco is at DPC leveI including for all necessary tanking & mastic seals, cement pointing especially where new ACO abuts against building. This is to ensure that water runs directly into ACO to prevent possible future internal damp issues. | LM | 90 |  | 0 | Planed
HANDRAILS AND GRABRAILS
7 | Handrails: Install single rail galvanised mild steel tubular handrails along entire length of new ramps, where new handrail is to sit on top of retaining wall at side of ramp, rail set at 900mm standard but not exceeding 1000mm height or unless otherwise instructed. New handrail upright rails to be cored and resin anchored into new ramps if requested Or into top of retaining walls at side of new ramps if requested "Purposed made/pre-formed: Note Well- Key clamp type not to be used" | LM | 145 |  | 0 | Planed
WALLS
8 | Demolish 110mm thick garden walls inculding all foundtions to enable ramp to be laid or new wall to be re-built: Remove and dispose of all debris from site. | M² | 28 |  | 0 | Planed
9 | Demolish 225mm thick garden walls inculding all foundtions to enable ramp to be laid or new wall to be re-built: Remove and dispose of all debris from site. | M² | 42 |  | 0 | Planed
10 | Demolish 330mm thick garden walls inculding all foundtions to enable ramp to be laid or new wall to be re-built: Remove and dispose of all debris from site. | M² | 72 |  | 0 | Planed
11 | Demolish 457mm thick garden walls inculding all foundtions to enable ramp to be laid or new wall to be re-built: Remove and dispose of all debris from site. | M² | 80.5 |  | 0 | Planed
12 | Construct Retaining/Boundary Wall. Remove all topsoil to firm strata and construct new wall not exceeding 225mm including all hard core, reinforcement and formwork inclusive of excavations and foundations. Wall to be step back according to height. Constructed from using either traditional 4 inch concrete block laid flat, engineering brick or both dependant on levels. Make good all areas including joints to existing paving, excavated earth to be removed and re-used to make up to existing levels or disposed of. please allow for all movement ties and weepholes that may be needed | M² | 340.5 |  | 0 | Planed
13 | Construct Retaining Wall. Remove all topsoil to firm strata and constrcut new wall not exceeding 330mm including all hard core, reinforcement and formwork inclusive of excavations and foundations. Wall to be step back according to height. Constructed from using either traditional 4 inch concrete block laid flat, engineering brick or both dependant on levels. Make good all areas including joints to existing paving, excavated earth to be removed and re-used to make up to existing levels or disposed of. please allow for all movement ties and weepholes that may be needed | M² | 360 |  | 0 | Planed
14 | Copings: Lay Face brick on edge coping complete with soild end cap coping (DO NOT FIT BRICK ON EDGE FOR LAST THREE BRICKS) | Lm | 45 |  | 0 | Planed
15 | Piers: Rebuild 325mm square pillar, attached to new or existing wall and complete with pillar cap, pillar is to be designed to take weight of garden gate and alike. | LM | 255 |  | 0 | Planed
STEPS
16 | Steps: Break out any type of step, reform in 50mm thick slabs, brick on flat/edge riser, inclusive of all excavtions and hardcore, etc. with enlarged tread not exceeding 600mm going and 100mm rise, formwork, joints to existing paving and make good (measured per new step formed) | No | 115 |  | 0 | Planed
17 | Step: Break out/fit new any type of step, reform in 50mm slabs, brick on flat/edge riser, inclusive of all excavtions and hardcore, etc with enlarged tread not exceeding 600mm going and 180mm rise, formwork, joints to existing paving and make good (measured per new step formed upto 1.2m wide). | No | 172 |  | 0 | Planed
18 | Extra Over items 30, 31, 32, 33 & 34 for 0.150 x 0.600 concrete under each step to create a suitable base for external lift fixing | No | 35 |  | 0 | Planed
GATES AND FENCING
19 | Gate: Remove & dispose of existing timber/metal gate | No | 55 |  | 0 | Planed
20 | Gate: Supply and fit new thick guage galvanised mild steel powder-coated garden gate to give a clear 900mm opening unless otherwise instructed | No | 315 |  | 0 | Planed
21 | Fencing: Remove existing timber fence/chainlink fence and post's; dispose of | Lm | 27.5 |  | 0 | Planed
22 | Fencing: Remove hedge/bushings and alike; dispose of | Lm | 84 |  | 0 | Planed
23 | Fencing: Supply and fit galvanised mild steel powder-coated hoop top type fencing up to 1.2m high | Lm | 144 |  | 0 | Planed
24 | Fencing: Supply and fit galvanised mild steel powder-coated hoop top type fencing up to 0.9m high | Lm | 144 |  | 0 | Planed
EXCAVATIONS AND DRAINAGE
25 | Excavation: Excavate and reduce levels up to 1 metre maximum depth inclusive of disposal off site of excess materials, Inclusive of topsoil | M3 | 180 |  | 0 | Planed
26 | Excess hard core: Lay extra hard core not exceeding 250mm average thickness, only used when excavating deeper to find solid ground | M3 | 98 |  | 0 | Planed
27 | Soak ways: Excavate ground for soak away minimum 1 m3 complete with back filling using 20mm clean stone, lined with geo textile membrane and top soiled over. Percolation test must be carried out and evidence shown to contacts manger | Item | 330 |  | 0 | Planed
28 | Inspection Chamber: Raise/Lower existing levels of chamber complete with re-bedding existing cover. [ if the gully is a new pvc ] | Item | 85 |  | 0 | Planed
29 | Inspection Chamber: Extra over for renewing inspection chamber cover and frame with cast iron type. | Item | 130 |  | 0 | Planed
30 | Land drain:- Provide 100mm perforated land drain behind retaining wall connecting to all weepholes or alike. Weepholes to be 1.8 m centre | LM | 97 |  | 0 | Planed
31 | Gulley Pots: Install PVCU back inlet gulley pot while laying new ramp/path complete with re-connecting to existing pipe. | Item | 92.5 |  | 0 | Planed
32 | Gulley Pots: Renew 110mm brown pvc drain pipe if and when required when installing a new gulley pot including all connectors and alike | Item | 72.9 |  | 0 | Planed
33 | Precast concrete lintel above drain/manhole | Item | 45 |  | 0 | Planed
GENERALLY/MISALLIANCE
34 | Supply & fit Path Edgings 900mm x 50mm x 150mm precast concrete edging stones (Rate is purely for making good and not to be used in conjunction with ramp, steps or wall rates as already included) | LM | 32 |  | 0 | Planed
35 | Supply & fit Path Edgings 900mm 50mm x 600mm precast concrete slabs as edging stones (Rate is purely for making good and not to be used in conjunction with ramp, steps or wall rates as already included) | LM | 39 |  | 0 | Planed
36 | Rendering: supply and fit new dush to new wall to match existing surrounding walls | sq m | 54 |  | 0 | Planed
37 | Lay top soil and grass seeds to disturbed areas of garden when carrying out building works at garden level per tonne bag with grass seeds pro rata'd | Tonne | 137.45 |  | 0 | Planed
38 | Rate to remove and renew section of concrete path or alike including hard core, etc... - 100mm thick | sq m | 112 |  | 0 | Planed
39 | Rate to remove and renew section of concrete path or alike including hard core, etc....- 150mm thick | sq m | 145.35 |  | 0 | Planed
40 | Rate to remove and renew section of concrete path or alike including hard core, etc... - 225mm thick | sq m | 165 |  | 0 | Planed
41 | Supply and lay terran and decorative chippings as a finish | sq m | 25 |  | 0 | Planed
42 | Renew / relocate external tap | Item | 58 |  | 0 | Planed
43 | Tarmac patching by new gate way and alike | sq m | 75 |  | 0 | Planed
44 | supply and fit temporary pathway while work is ongoing | Item | 260 |  | 0 | Planed
45 | supply and fit temporary letter box while work is ongoing | Item | 35 |  | 0 | Planed
46 | supply and fit washing line | Item | 75 |  | 0 | Planed
47 | supply and fit temporary rotary line | Item | 75 |  | 0 | Planed
48 | supply and fit new patio area up to 10 sqm allow for up to 300mm dig and hardcore up to 225mm reinforcement and form work/Precast concrete path edging stones. Allow for flowpoint /another resin based mortar , joint between edges of paving and wall and abutments & alike. | sqm | 120 |  | 0 | Planed
Provisional Estimated Total Cost of works= |  |  |  |  | 0

## 20 brookfield rd (5) (hidden)
Trivallis. | brookfield rd mardy - Schedule of Rates |  |  | Quantity | Total Rate | Budget Code Planed/WOA / Voids / Repairs / Related Assets
Rate Number | DESCRIPTION OF WORKS | Unit | Rate
GENERALLY
1 | Photograph and record the condition of all external pathways, gardens including boundary walls, neighbouring properties and highway etc. one set of photographs to be handed to the supervising officer prior to commencement of the works | Item | N/A Include in rates below |  | N/A | Planed
2 | Locate and identify the location of all incoming services and drainage etc., prior to commencement of excavation works - all services to be marked on site prior to excavation | Item | N/A Include in rates below |  | N/A | Planed
PATHS AND RAMPS
3 | Break out existing concrete ramp/path/slab & alike including sub-base and path edgings: And dispose of all materials/debris off site | M² | 55.9 |  | 0 | Planed
4 | Path: Construct path in 600 x 600 x 50mm paving slabs up to 900mm wide on 150mm well compacted hardcore. To include all excavation,up to a minimum of 300mm and hardcore up to 225mm reinforcement and form work/Precast concrete path edging stones. Allow for flowpoint /another resin based mortar , joint between edges of paving and wall and abutments & alike. | LM | 150 |  | 0 | Planed
5 | Path: Construct path in 600 x 600 x 50mm paving slabs up to 1200mm wide on 150mm well compacted hardcore. To include all excavation,up to a minimum of 300mm and hard core up to 225mm reinforcement and form work/Precast concrete path edging stones. Allow for flowpoint /another resin based mortar , joint between edges of paving and wall and abutments & alike. | LM | 160 |  | 0 | Planed
6 | Provide ACO type drainage to path or ramp, new drainage to run/connect to nearest gulley pot with a 4 " connection where applicable. Where Aco is at DPC leveI including for all necessary tanking & mastic seals, cement pointing especially where new ACO abuts against building. This is to ensure that water runs directly into ACO to prevent possible future internal damp issues. | LM | 90 |  | 0 | Planed
HANDRAILS AND GRABRAILS
7 | Handrails: Install single rail galvanised mild steel tubular handrails along entire length of new ramps, where new handrail is to sit on top of retaining wall at side of ramp, rail set at 900mm standard but not exceeding 1000mm height or unless otherwise instructed. New handrail upright rails to be cored and resin anchored into new ramps if requested Or into top of retaining walls at side of new ramps if requested "Purposed made/pre-formed: Note Well- Key clamp type not to be used" | LM | 145 |  | 0 | Planed
WALLS
8 | Demolish 110mm thick garden walls inculding all foundtions to enable ramp to be laid or new wall to be re-built: Remove and dispose of all debris from site. | M² | 28 |  | 0 | Planed
9 | Demolish 225mm thick garden walls inculding all foundtions to enable ramp to be laid or new wall to be re-built: Remove and dispose of all debris from site. | M² | 42 |  | 0 | Planed
10 | Demolish 330mm thick garden walls inculding all foundtions to enable ramp to be laid or new wall to be re-built: Remove and dispose of all debris from site. | M² | 72 |  | 0 | Planed
11 | Demolish 457mm thick garden walls inculding all foundtions to enable ramp to be laid or new wall to be re-built: Remove and dispose of all debris from site. | M² | 80.5 |  | 0 | Planed
12 | Construct Retaining/Boundary Wall. Remove all topsoil to firm strata and construct new wall not exceeding 225mm including all hard core, reinforcement and formwork inclusive of excavations and foundations. Wall to be step back according to height. Constructed from using either traditional 4 inch concrete block laid flat, engineering brick or both dependant on levels. Make good all areas including joints to existing paving, excavated earth to be removed and re-used to make up to existing levels or disposed of. please allow for all movement ties and weepholes that may be needed | M² | 340.5 |  | 0 | Planed
13 | Construct Retaining Wall. Remove all topsoil to firm strata and constrcut new wall not exceeding 330mm including all hard core, reinforcement and formwork inclusive of excavations and foundations. Wall to be step back according to height. Constructed from using either traditional 4 inch concrete block laid flat, engineering brick or both dependant on levels. Make good all areas including joints to existing paving, excavated earth to be removed and re-used to make up to existing levels or disposed of. please allow for all movement ties and weepholes that may be needed | M² | 360 |  | 0 | Planed
14 | Copings: Lay Face brick on edge coping complete with soild end cap coping (DO NOT FIT BRICK ON EDGE FOR LAST THREE BRICKS) | Lm | 45 |  | 0 | Planed
15 | Piers: Rebuild 325mm square pillar, attached to new or existing wall and complete with pillar cap, pillar is to be designed to take weight of garden gate and alike. | LM | 255 |  | 0 | Planed
STEPS
16 | Steps: Break out any type of step, reform in 50mm thick slabs, brick on flat/edge riser, inclusive of all excavtions and hardcore, etc. with enlarged tread not exceeding 600mm going and 100mm rise, formwork, joints to existing paving and make good (measured per new step formed) | No | 115 |  | 0 | Planed
17 | Step: Break out/fit new any type of step, reform in 50mm slabs, brick on flat/edge riser, inclusive of all excavtions and hardcore, etc with enlarged tread not exceeding 600mm going and 180mm rise, formwork, joints to existing paving and make good (measured per new step formed upto 1.2m wide). | No | 172 |  | 0 | Planed
18 | Extra Over items 30, 31, 32, 33 & 34 for 0.150 x 0.600 concrete under each step to create a suitable base for external lift fixing | No | 35 |  | 0 | Planed
GATES AND FENCING
19 | Gate: Remove & dispose of existing timber/metal gate | No | 55 |  | 0 | Planed
20 | Gate: Supply and fit new thick guage galvanised mild steel powder-coated garden gate to give a clear 900mm opening unless otherwise instructed | No | 315 |  | 0 | Planed
21 | Fencing: Remove existing timber fence/chainlink fence and post's; dispose of | Lm | 27.5 |  | 0 | Planed
22 | Fencing: Remove hedge/bushings and alike; dispose of | Lm | 84 |  | 0 | Planed
23 | Fencing: Supply and fit galvanised mild steel powder-coated hoop top type fencing up to 1.2m high | Lm | 144 |  | 0 | Planed
24 | Fencing: Supply and fit galvanised mild steel powder-coated hoop top type fencing up to 0.9m high | Lm | 144 |  | 0 | Planed
EXCAVATIONS AND DRAINAGE
25 | Excavation: Excavate and reduce levels up to 1 metre maximum depth inclusive of disposal off site of excess materials, Inclusive of topsoil | M3 | 180 |  | 0 | Planed
26 | Excess hard core: Lay extra hard core not exceeding 250mm average thickness, only used when excavating deeper to find solid ground | M3 | 98 |  | 0 | Planed
27 | Soak ways: Excavate ground for soak away minimum 1 m3 complete with back filling using 20mm clean stone, lined with geo textile membrane and top soiled over. Percolation test must be carried out and evidence shown to contacts manger | Item | 330 |  | 0 | Planed
28 | Inspection Chamber: Raise/Lower existing levels of chamber complete with re-bedding existing cover. [ if the gully is a new pvc ] | Item | 85 |  | 0 | Planed
29 | Inspection Chamber: Extra over for renewing inspection chamber cover and frame with cast iron type. | Item | 130 |  | 0 | Planed
30 | Land drain:- Provide 100mm perforated land drain behind retaining wall connecting to all weepholes or alike. Weepholes to be 1.8 m centre | LM | 97 |  | 0 | Planed
31 | Gulley Pots: Install PVCU back inlet gulley pot while laying new ramp/path complete with re-connecting to existing pipe. | Item | 92.5 |  | 0 | Planed
32 | Gulley Pots: Renew 110mm brown pvc drain pipe if and when required when installing a new gulley pot including all connectors and alike | Item | 72.9 |  | 0 | Planed
33 | Precast concrete lintel above drain/manhole | Item | 45 |  | 0 | Planed
GENERALLY/MISALLIANCE
34 | Supply & fit Path Edgings 900mm x 50mm x 150mm precast concrete edging stones (Rate is purely for making good and not to be used in conjunction with ramp, steps or wall rates as already included) | LM | 32 |  | 0 | Planed
35 | Supply & fit Path Edgings 900mm 50mm x 600mm precast concrete slabs as edging stones (Rate is purely for making good and not to be used in conjunction with ramp, steps or wall rates as already included) | LM | 39 |  | 0 | Planed
36 | Rendering: supply and fit new dush to new wall to match existing surrounding walls | sq m | 54 |  | 0 | Planed
37 | Lay top soil and grass seeds to disturbed areas of garden when carrying out building works at garden level per tonne bag with grass seeds pro rata'd | Tonne | 137.45 |  | 0 | Planed
38 | Rate to remove and renew section of concrete path or alike including hard core, etc... - 100mm thick | sq m | 112 |  | 0 | Planed
39 | Rate to remove and renew section of concrete path or alike including hard core, etc....- 150mm thick | sq m | 145.35 |  | 0 | Planed
40 | Rate to remove and renew section of concrete path or alike including hard core, etc... - 225mm thick | sq m | 165 |  | 0 | Planed
41 | Supply and lay terran and decorative chippings as a finish | sq m | 25 |  | 0 | Planed
42 | Renew / relocate external tap | Item | 58 |  | 0 | Planed
43 | Tarmac patching by new gate way and alike | sq m | 75 |  | 0 | Planed
44 | supply and fit temporary pathway while work is ongoing | Item | 260 |  | 0 | Planed
45 | supply and fit temporary letter box while work is ongoing | Item | 35 |  | 0 | Planed
46 | supply and fit washing line | Item | 75 |  | 0 | Planed
47 | supply and fit temporary rotary line | Item | 75 |  | 0 | Planed
48 | supply and fit new patio area up to 10 sqm allow for up to 300mm dig and hardcore up to 225mm reinforcement and form work/Precast concrete path edging stones. Allow for flowpoint /another resin based mortar , joint between edges of paving and wall and abutments & alike. | sqm | 120 |  | 0 | Planed
Provisional Estimated Total Cost of works= |  |  |  |  | 0

## 21 brookfield rd (6) (hidden)
Trivallis. | brookfield rd mardy - Schedule of Rates |  |  | Quantity | Total Rate | Budget Code Planed/WOA / Voids / Repairs / Related Assets
Rate Number | DESCRIPTION OF WORKS | Unit | Rate
GENERALLY
1 | Photograph and record the condition of all external pathways, gardens including boundary walls, neighbouring properties and highway etc. one set of photographs to be handed to the supervising officer prior to commencement of the works | Item | N/A Include in rates below |  | N/A | Planed
2 | Locate and identify the location of all incoming services and drainage etc., prior to commencement of excavation works - all services to be marked on site prior to excavation | Item | N/A Include in rates below |  | N/A | Planed
PATHS AND RAMPS
3 | Break out existing concrete ramp/path/slab & alike including sub-base and path edgings: And dispose of all materials/debris off site | M² | 55.9 |  | 0 | Planed
4 | Path: Construct path in 600 x 600 x 50mm paving slabs up to 900mm wide on 150mm well compacted hardcore. To include all excavation,up to a minimum of 300mm and hardcore up to 225mm reinforcement and form work/Precast concrete path edging stones. Allow for flowpoint /another resin based mortar , joint between edges of paving and wall and abutments & alike. | LM | 150 |  | 0 | Planed
5 | Path: Construct path in 600 x 600 x 50mm paving slabs up to 1200mm wide on 150mm well compacted hardcore. To include all excavation,up to a minimum of 300mm and hard core up to 225mm reinforcement and form work/Precast concrete path edging stones. Allow for flowpoint /another resin based mortar , joint between edges of paving and wall and abutments & alike. | LM | 160 |  | 0 | Planed
6 | Provide ACO type drainage to path or ramp, new drainage to run/connect to nearest gulley pot with a 4 " connection where applicable. Where Aco is at DPC leveI including for all necessary tanking & mastic seals, cement pointing especially where new ACO abuts against building. This is to ensure that water runs directly into ACO to prevent possible future internal damp issues. | LM | 90 |  | 0 | Planed
HANDRAILS AND GRABRAILS
7 | Handrails: Install single rail galvanised mild steel tubular handrails along entire length of new ramps, where new handrail is to sit on top of retaining wall at side of ramp, rail set at 900mm standard but not exceeding 1000mm height or unless otherwise instructed. New handrail upright rails to be cored and resin anchored into new ramps if requested Or into top of retaining walls at side of new ramps if requested "Purposed made/pre-formed: Note Well- Key clamp type not to be used" | LM | 145 |  | 0 | Planed
WALLS
8 | Demolish 110mm thick garden walls inculding all foundtions to enable ramp to be laid or new wall to be re-built: Remove and dispose of all debris from site. | M² | 28 |  | 0 | Planed
9 | Demolish 225mm thick garden walls inculding all foundtions to enable ramp to be laid or new wall to be re-built: Remove and dispose of all debris from site. | M² | 42 |  | 0 | Planed
10 | Demolish 330mm thick garden walls inculding all foundtions to enable ramp to be laid or new wall to be re-built: Remove and dispose of all debris from site. | M² | 72 |  | 0 | Planed
11 | Demolish 457mm thick garden walls inculding all foundtions to enable ramp to be laid or new wall to be re-built: Remove and dispose of all debris from site. | M² | 80.5 |  | 0 | Planed
12 | Construct Retaining/Boundary Wall. Remove all topsoil to firm strata and construct new wall not exceeding 225mm including all hard core, reinforcement and formwork inclusive of excavations and foundations. Wall to be step back according to height. Constructed from using either traditional 4 inch concrete block laid flat, engineering brick or both dependant on levels. Make good all areas including joints to existing paving, excavated earth to be removed and re-used to make up to existing levels or disposed of. please allow for all movement ties and weepholes that may be needed | M² | 340.5 |  | 0 | Planed
13 | Construct Retaining Wall. Remove all topsoil to firm strata and constrcut new wall not exceeding 330mm including all hard core, reinforcement and formwork inclusive of excavations and foundations. Wall to be step back according to height. Constructed from using either traditional 4 inch concrete block laid flat, engineering brick or both dependant on levels. Make good all areas including joints to existing paving, excavated earth to be removed and re-used to make up to existing levels or disposed of. please allow for all movement ties and weepholes that may be needed | M² | 360 |  | 0 | Planed
14 | Copings: Lay Face brick on edge coping complete with soild end cap coping (DO NOT FIT BRICK ON EDGE FOR LAST THREE BRICKS) | Lm | 45 |  | 0 | Planed
15 | Piers: Rebuild 325mm square pillar, attached to new or existing wall and complete with pillar cap, pillar is to be designed to take weight of garden gate and alike. | LM | 255 |  | 0 | Planed
STEPS
16 | Steps: Break out any type of step, reform in 50mm thick slabs, brick on flat/edge riser, inclusive of all excavtions and hardcore, etc. with enlarged tread not exceeding 600mm going and 100mm rise, formwork, joints to existing paving and make good (measured per new step formed) | No | 115 |  | 0 | Planed
17 | Step: Break out/fit new any type of step, reform in 50mm slabs, brick on flat/edge riser, inclusive of all excavtions and hardcore, etc with enlarged tread not exceeding 600mm going and 180mm rise, formwork, joints to existing paving and make good (measured per new step formed upto 1.2m wide). | No | 172 |  | 0 | Planed
18 | Extra Over items 30, 31, 32, 33 & 34 for 0.150 x 0.600 concrete under each step to create a suitable base for external lift fixing | No | 35 |  | 0 | Planed
GATES AND FENCING
19 | Gate: Remove & dispose of existing timber/metal gate | No | 55 |  | 0 | Planed
20 | Gate: Supply and fit new thick guage galvanised mild steel powder-coated garden gate to give a clear 900mm opening unless otherwise instructed | No | 315 |  | 0 | Planed
21 | Fencing: Remove existing timber fence/chainlink fence and post's; dispose of | Lm | 27.5 |  | 0 | Planed
22 | Fencing: Remove hedge/bushings and alike; dispose of | Lm | 84 |  | 0 | Planed
23 | Fencing: Supply and fit galvanised mild steel powder-coated hoop top type fencing up to 1.2m high | Lm | 144 |  | 0 | Planed
24 | Fencing: Supply and fit galvanised mild steel powder-coated hoop top type fencing up to 0.9m high | Lm | 144 |  | 0 | Planed
EXCAVATIONS AND DRAINAGE
25 | Excavation: Excavate and reduce levels up to 1 metre maximum depth inclusive of disposal off site of excess materials, Inclusive of topsoil | M3 | 180 |  | 0 | Planed
26 | Excess hard core: Lay extra hard core not exceeding 250mm average thickness, only used when excavating deeper to find solid ground | M3 | 98 |  | 0 | Planed
27 | Soak ways: Excavate ground for soak away minimum 1 m3 complete with back filling using 20mm clean stone, lined with geo textile membrane and top soiled over. Percolation test must be carried out and evidence shown to contacts manger | Item | 330 |  | 0 | Planed
28 | Inspection Chamber: Raise/Lower existing levels of chamber complete with re-bedding existing cover. [ if the gully is a new pvc ] | Item | 85 |  | 0 | Planed
29 | Inspection Chamber: Extra over for renewing inspection chamber cover and frame with cast iron type. | Item | 130 |  | 0 | Planed
30 | Land drain:- Provide 100mm perforated land drain behind retaining wall connecting to all weepholes or alike. Weepholes to be 1.8 m centre | LM | 97 |  | 0 | Planed
31 | Gulley Pots: Install PVCU back inlet gulley pot while laying new ramp/path complete with re-connecting to existing pipe. | Item | 92.5 |  | 0 | Planed
32 | Gulley Pots: Renew 110mm brown pvc drain pipe if and when required when installing a new gulley pot including all connectors and alike | Item | 72.9 |  | 0 | Planed
33 | Precast concrete lintel above drain/manhole | Item | 45 |  | 0 | Planed
GENERALLY/MISALLIANCE
34 | Supply & fit Path Edgings 900mm x 50mm x 150mm precast concrete edging stones (Rate is purely for making good and not to be used in conjunction with ramp, steps or wall rates as already included) | LM | 32 |  | 0 | Planed
35 | Supply & fit Path Edgings 900mm 50mm x 600mm precast concrete slabs as edging stones (Rate is purely for making good and not to be used in conjunction with ramp, steps or wall rates as already included) | LM | 39 |  | 0 | Planed
36 | Rendering: supply and fit new dush to new wall to match existing surrounding walls | sq m | 54 |  | 0 | Planed
37 | Lay top soil and grass seeds to disturbed areas of garden when carrying out building works at garden level per tonne bag with grass seeds pro rata'd | Tonne | 137.45 |  | 0 | Planed
38 | Rate to remove and renew section of concrete path or alike including hard core, etc... - 100mm thick | sq m | 112 |  | 0 | Planed
39 | Rate to remove and renew section of concrete path or alike including hard core, etc....- 150mm thick | sq m | 145.35 |  | 0 | Planed
40 | Rate to remove and renew section of concrete path or alike including hard core, etc... - 225mm thick | sq m | 165 |  | 0 | Planed
41 | Supply and lay terran and decorative chippings as a finish | sq m | 25 |  | 0 | Planed
42 | Renew / relocate external tap | Item | 58 |  | 0 | Planed
43 | Tarmac patching by new gate way and alike | sq m | 75 |  | 0 | Planed
44 | supply and fit temporary pathway while work is ongoing | Item | 260 |  | 0 | Planed
45 | supply and fit temporary letter box while work is ongoing | Item | 35 |  | 0 | Planed
46 | supply and fit washing line | Item | 75 |  | 0 | Planed
47 | supply and fit temporary rotary line | Item | 75 |  | 0 | Planed
48 | supply and fit new patio area up to 10 sqm allow for up to 300mm dig and hardcore up to 225mm reinforcement and form work/Precast concrete path edging stones. Allow for flowpoint /another resin based mortar , joint between edges of paving and wall and abutments & alike. | sqm | 120 |  | 0 | Planed
Provisional Estimated Total Cost of works= |  |  |  |  | 0

## 22brookfield rd (7) (hidden)
Trivallis. | brookfield rd mardy - Schedule of Rates |  |  | Quantity | Total Rate | Budget Code Planed/WOA / Voids / Repairs / Related Assets
Rate Number | DESCRIPTION OF WORKS | Unit | Rate
GENERALLY
1 | Photograph and record the condition of all external pathways, gardens including boundary walls, neighbouring properties and highway etc. one set of photographs to be handed to the supervising officer prior to commencement of the works | Item | N/A Include in rates below |  | N/A | Planed
2 | Locate and identify the location of all incoming services and drainage etc., prior to commencement of excavation works - all services to be marked on site prior to excavation | Item | N/A Include in rates below |  | N/A | Planed
PATHS AND RAMPS
3 | Break out existing concrete ramp/path/slab & alike including sub-base and path edgings: And dispose of all materials/debris off site | M² | 55.9 |  | 0 | Planed
4 | Path: Construct path in 600 x 600 x 50mm paving slabs up to 900mm wide on 150mm well compacted hardcore. To include all excavation,up to a minimum of 300mm and hardcore up to 225mm reinforcement and form work/Precast concrete path edging stones. Allow for flowpoint /another resin based mortar , joint between edges of paving and wall and abutments & alike. | LM | 150 |  | 0 | Planed
5 | Path: Construct path in 600 x 600 x 50mm paving slabs up to 1200mm wide on 150mm well compacted hardcore. To include all excavation,up to a minimum of 300mm and hard core up to 225mm reinforcement and form work/Precast concrete path edging stones. Allow for flowpoint /another resin based mortar , joint between edges of paving and wall and abutments & alike. | LM | 160 |  | 0 | Planed
6 | Provide ACO type drainage to path or ramp, new drainage to run/connect to nearest gulley pot with a 4 " connection where applicable. Where Aco is at DPC leveI including for all necessary tanking & mastic seals, cement pointing especially where new ACO abuts against building. This is to ensure that water runs directly into ACO to prevent possible future internal damp issues. | LM | 90 |  | 0 | Planed
HANDRAILS AND GRABRAILS
7 | Handrails: Install single rail galvanised mild steel tubular handrails along entire length of new ramps, where new handrail is to sit on top of retaining wall at side of ramp, rail set at 900mm standard but not exceeding 1000mm height or unless otherwise instructed. New handrail upright rails to be cored and resin anchored into new ramps if requested Or into top of retaining walls at side of new ramps if requested "Purposed made/pre-formed: Note Well- Key clamp type not to be used" | LM | 145 |  | 0 | Planed
WALLS
8 | Demolish 110mm thick garden walls inculding all foundtions to enable ramp to be laid or new wall to be re-built: Remove and dispose of all debris from site. | M² | 28 |  | 0 | Planed
9 | Demolish 225mm thick garden walls inculding all foundtions to enable ramp to be laid or new wall to be re-built: Remove and dispose of all debris from site. | M² | 42 |  | 0 | Planed
10 | Demolish 330mm thick garden walls inculding all foundtions to enable ramp to be laid or new wall to be re-built: Remove and dispose of all debris from site. | M² | 72 |  | 0 | Planed
11 | Demolish 457mm thick garden walls inculding all foundtions to enable ramp to be laid or new wall to be re-built: Remove and dispose of all debris from site. | M² | 80.5 |  | 0 | Planed
12 | Construct Retaining/Boundary Wall. Remove all topsoil to firm strata and construct new wall not exceeding 225mm including all hard core, reinforcement and formwork inclusive of excavations and foundations. Wall to be step back according to height. Constructed from using either traditional 4 inch concrete block laid flat, engineering brick or both dependant on levels. Make good all areas including joints to existing paving, excavated earth to be removed and re-used to make up to existing levels or disposed of. please allow for all movement ties and weepholes that may be needed | M² | 340.5 |  | 0 | Planed
13 | Construct Retaining Wall. Remove all topsoil to firm strata and constrcut new wall not exceeding 330mm including all hard core, reinforcement and formwork inclusive of excavations and foundations. Wall to be step back according to height. Constructed from using either traditional 4 inch concrete block laid flat, engineering brick or both dependant on levels. Make good all areas including joints to existing paving, excavated earth to be removed and re-used to make up to existing levels or disposed of. please allow for all movement ties and weepholes that may be needed | M² | 360 |  | 0 | Planed
14 | Copings: Lay Face brick on edge coping complete with soild end cap coping (DO NOT FIT BRICK ON EDGE FOR LAST THREE BRICKS) | Lm | 45 |  | 0 | Planed
15 | Piers: Rebuild 325mm square pillar, attached to new or existing wall and complete with pillar cap, pillar is to be designed to take weight of garden gate and alike. | LM | 255 |  | 0 | Planed
STEPS
16 | Steps: Break out any type of step, reform in 50mm thick slabs, brick on flat/edge riser, inclusive of all excavtions and hardcore, etc. with enlarged tread not exceeding 600mm going and 100mm rise, formwork, joints to existing paving and make good (measured per new step formed) | No | 115 |  | 0 | Planed
17 | Step: Break out/fit new any type of step, reform in 50mm slabs, brick on flat/edge riser, inclusive of all excavtions and hardcore, etc with enlarged tread not exceeding 600mm going and 180mm rise, formwork, joints to existing paving and make good (measured per new step formed upto 1.2m wide). | No | 172 |  | 0 | Planed
18 | Extra Over items 30, 31, 32, 33 & 34 for 0.150 x 0.600 concrete under each step to create a suitable base for external lift fixing | No | 35 |  | 0 | Planed
GATES AND FENCING
19 | Gate: Remove & dispose of existing timber/metal gate | No | 55 |  | 0 | Planed
20 | Gate: Supply and fit new thick guage galvanised mild steel powder-coated garden gate to give a clear 900mm opening unless otherwise instructed | No | 315 |  | 0 | Planed
21 | Fencing: Remove existing timber fence/chainlink fence and post's; dispose of | Lm | 27.5 |  | 0 | Planed
22 | Fencing: Remove hedge/bushings and alike; dispose of | Lm | 84 |  | 0 | Planed
23 | Fencing: Supply and fit galvanised mild steel powder-coated hoop top type fencing up to 1.2m high | Lm | 144 |  | 0 | Planed
24 | Fencing: Supply and fit galvanised mild steel powder-coated hoop top type fencing up to 0.9m high | Lm | 144 |  | 0 | Planed
EXCAVATIONS AND DRAINAGE
25 | Excavation: Excavate and reduce levels up to 1 metre maximum depth inclusive of disposal off site of excess materials, Inclusive of topsoil | M3 | 180 |  | 0 | Planed
26 | Excess hard core: Lay extra hard core not exceeding 250mm average thickness, only used when excavating deeper to find solid ground | M3 | 98 |  | 0 | Planed
27 | Soak ways: Excavate ground for soak away minimum 1 m3 complete with back filling using 20mm clean stone, lined with geo textile membrane and top soiled over. Percolation test must be carried out and evidence shown to contacts manger | Item | 330 |  | 0 | Planed
28 | Inspection Chamber: Raise/Lower existing levels of chamber complete with re-bedding existing cover. [ if the gully is a new pvc ] | Item | 85 |  | 0 | Planed
29 | Inspection Chamber: Extra over for renewing inspection chamber cover and frame with cast iron type. | Item | 130 |  | 0 | Planed
30 | Land drain:- Provide 100mm perforated land drain behind retaining wall connecting to all weepholes or alike. Weepholes to be 1.8 m centre | LM | 97 |  | 0 | Planed
31 | Gulley Pots: Install PVCU back inlet gulley pot while laying new ramp/path complete with re-connecting to existing pipe. | Item | 92.5 |  | 0 | Planed
32 | Gulley Pots: Renew 110mm brown pvc drain pipe if and when required when installing a new gulley pot including all connectors and alike | Item | 72.9 |  | 0 | Planed
33 | Precast concrete lintel above drain/manhole | Item | 45 |  | 0 | Planed
GENERALLY/MISALLIANCE
34 | Supply & fit Path Edgings 900mm x 50mm x 150mm precast concrete edging stones (Rate is purely for making good and not to be used in conjunction with ramp, steps or wall rates as already included) | LM | 32 |  | 0 | Planed
35 | Supply & fit Path Edgings 900mm 50mm x 600mm precast concrete slabs as edging stones (Rate is purely for making good and not to be used in conjunction with ramp, steps or wall rates as already included) | LM | 39 |  | 0 | Planed
36 | Rendering: supply and fit new dush to new wall to match existing surrounding walls | sq m | 54 |  | 0 | Planed
37 | Lay top soil and grass seeds to disturbed areas of garden when carrying out building works at garden level per tonne bag with grass seeds pro rata'd | Tonne | 137.45 |  | 0 | Planed
38 | Rate to remove and renew section of concrete path or alike including hard core, etc... - 100mm thick | sq m | 112 |  | 0 | Planed
39 | Rate to remove and renew section of concrete path or alike including hard core, etc....- 150mm thick | sq m | 145.35 |  | 0 | Planed
40 | Rate to remove and renew section of concrete path or alike including hard core, etc... - 225mm thick | sq m | 165 |  | 0 | Planed
41 | Supply and lay terran and decorative chippings as a finish | sq m | 25 |  | 0 | Planed
42 | Renew / relocate external tap | Item | 58 |  | 0 | Planed
43 | Tarmac patching by new gate way and alike | sq m | 75 |  | 0 | Planed
44 | supply and fit temporary pathway while work is ongoing | Item | 260 |  | 0 | Planed
45 | supply and fit temporary letter box while work is ongoing | Item | 35 |  | 0 | Planed
46 | supply and fit washing line | Item | 75 |  | 0 | Planed
47 | supply and fit temporary rotary line | Item | 75 |  | 0 | Planed
48 | supply and fit new patio area up to 10 sqm allow for up to 300mm dig and hardcore up to 225mm reinforcement and form work/Precast concrete path edging stones. Allow for flowpoint /another resin based mortar , joint between edges of paving and wall and abutments & alike. | sqm | 120 |  | 0 | Planed
Provisional Estimated Total Cost of works= |  |  |  |  | 0

## Block 22 - 29
Trivallis. | Royal Cottages - Retaining and Boundary Walls (Block 22 - 29) |  |  | Quantity | Total Rate | Budget Code Planned/WOA / Voids / Repairs / Related Assets
Rate Number | DESCRIPTION OF WORKS | Unit | Rate
GENERALLY
1 | Photograph and record the condition of all external pathways, gardens including boundary walls, neighbouring properties and highway etc. one set of photographs to be handed to the supervising officer prior to commencement of the works | Item | N/A Include in rates below |  | N/A | Planned
2 | Locate and identify the location of all incoming services and drainage etc., prior to commencement of excavation works - all services to be marked on site prior to excavation | Item | N/A Include in rates below |  | N/A | Planned
PATHS AND RAMPS
3 | Break out existing concrete ramp/path/slab & alike including sub-base and path edgings: And dispose of all materials/debris off site | M² |  | 179.29 | 0 | Planned
4 | Path: Construct path in 600 x 600 x 50mm paving slabs up to 1000mm wide on 150mm well compacted hardcore. To include all excavation,up to a minimum of 300mm and hardcore up to 225mm reinforcement and form work/Precast concrete path edging stones. Allow for flowpoint /another resin based mortar , joint between edges of paving and wall and abutments & alike. | LM |  | 100.29 | 0 | Planned
5 | Path: Construct path in 600 x 600 x 50mm paving slabs up to 1200mm wide on 150mm well compacted hardcore. To include all excavation,up to a minimum of 300mm and hard core up to 225mm reinforcement and form work/Precast concrete path edging stones. Allow for flowpoint /another resin based mortar , joint between edges of paving and wall and abutments & alike. | LM |  | 79 | 0 | Planned
6 | Provide ACO type drainage to path or ramp, new drainage to run/connect to nearest gulley pot with a 4 " connection where applicable. Where Aco is at DPC leveI including for all necessary tanking & mastic seals, cement pointing especially where new ACO abuts against building. This is to ensure that water runs directly into ACO to prevent possible future internal damp issues. | LM |  | 89 | 0 | Planned
HANDRAILS AND GRABRAILS
7 | Handrails: Install single rail galvanised mild steel tubular handrails along entire length of new ramps, where new handrail is to sit on top of retaining wall at side of ramp, rail set at 900mm standard but not exceeding 1000mm height or unless otherwise instructed. New handrail upright rails to be cored and resin anchored into new ramps if requested Or into top of retaining walls at side of new ramps if requested "Purposed made/pre-formed: Note Well- Key clamp type not to be used" | LM |  |  | 0 | Planned
WALLS
8 | Demolish 110mm thick garden walls inculding all foundtions to enable ramp to be laid or new wall to be re-built: Remove and dispose of all debris from site. | M² |  | 25.9 | 0 | Planned
9 | Demolish 225mm thick garden walls inculding all foundtions to enable ramp to be laid or new wall to be re-built: Remove and dispose of all debris from site. | M² |  | 39.61 | 0 | Planned
10 | Demolish 330mm thick garden walls inculding all foundtions to enable ramp to be laid or new wall to be re-built: Remove and dispose of all debris from site. | M² |  |  | 0 | Planned
11 | Demolish 457mm thick garden walls inculding all foundtions to enable ramp to be laid or new wall to be re-built: Remove and dispose of all debris from site. | M² |  |  | 0 | Planned
12 | Construct Retaining/Boundary Wall. Remove all topsoil to firm strata and construct new wall not exceeding 225mm including all hard core, reinforcement and formwork inclusive of excavations and foundations. Wall to be step back according to height. Constructed from using either traditional 4 inch concrete block laid flat, engineering brick or both dependant on levels. Make good all areas including joints to existing paving, excavated earth to be removed and re-used to make up to existing levels or disposed of. please allow for all movement ties and weepholes that may be needed | M² |  | 82 | 0 | Planned
13 | Construct Retaining Wall. Remove all topsoil to firm strata and constrcut new wall not exceeding 330mm including all hard core, reinforcement and formwork inclusive of excavations and foundations. Wall to be step back according to height. Constructed from using either traditional 4 inch concrete block laid flat, engineering brick or both dependant on levels. Make good all areas including joints to existing paving, excavated earth to be removed and re-used to make up to existing levels or disposed of. please allow for all movement ties and weepholes that may be needed | M² |  | 57 | 0 | Planned
14 | Copings: Lay Face brick on edge coping complete with soild end cap coping (DO NOT FIT BRICK ON EDGE FOR LAST THREE BRICKS) | Lm |  | 73.9 | 0 | Planned
15 | Piers: Rebuild 325mm square pillar, attached to new or existing wall and complete with pillar cap, pillar is to be designed to take weight of garden gate and alike. | LM |  | 7.5 | 0 | Planned
STEPS
16 | Steps: Break out any type of step, reform in 50mm thick slabs, brick on flat/edge riser, inclusive of all excavtions and hardcore, etc. with enlarged tread not exceeding 600mm going and 100mm rise, formwork, joints to existing paving and make good (measured per new step formed) | No |  |  | 0 | Planned
17 | Step: Break out/fit new any type of step, reform in 50mm slabs, brick on flat/edge riser, inclusive of all excavtions and hardcore, etc with enlarged tread not exceeding 600mm going and 180mm rise, formwork, joints to existing paving and make good (measured per new step formed upto 1.2m wide). | No |  | 29 | 0 | Planned
18 | Extra Over items 30, 31, 32, 33 & 34 for 0.150 x 0.600 concrete under each step to create a suitable base for external lift fixing | No |  |  | 0 | Planned
GATES AND FENCING
19 | Gate: Remove & dispose of existing timber/metal gate | No |  |  | 0 | Planned
20 | Gate: Supply and fit new thick guage galvanised mild steel powder-coated garden gate to give a clear 900mm opening unless otherwise instructed | No |  |  | 0 | Planned
21 | Fencing: Remove existing timber fence/chainlink fence and post's; dispose of | Lm |  |  | 0 | Planned
22 | Fencing: Remove hedge/bushings and alike; dispose of | Lm |  |  | 0 | Planned
23 | Fencing: Supply and fit galvanised mild steel powder-coated hoop top type fencing up to 1.2m high | Lm |  | 36 | 0 | Planned
24 | Fencing: Supply and fit galvanised mild steel powder-coated hoop top type fencing up to 0.9m high | Lm |  | 36 | 0 | Planned
EXCAVATIONS AND DRAINAGE
25 | Excavation: Excavate and reduce levels up to 1 metre maximum depth inclusive of disposal off site of excess materials, Inclusive of topsoil | M3 |  | 78 | 0 | Planned
26 | Excess hard core: Lay extra hard core not exceeding 250mm average thickness, only used when excavating deeper to find solid ground | M3 |  |  | 0 | Planned
27 | Soak ways: Excavate ground for soak away minimum 1 m3 complete with back filling using 20mm clean stone, lined with geo textile membrane and top soiled over. Percolation test must be carried out and evidence shown to contacts manger | Item |  |  | 0 | Planned
28 | Inspection Chamber: Raise/Lower existing levels of chamber complete with re-bedding existing cover. [ if the gully is a new pvc ] | Item |  |  | 0 | Planned
29 | Inspection Chamber: Extra over for renewing inspection chamber cover and frame with cast iron type. | Item |  | 5 | 0 | Planned
30 | Land drain:- Provide 100mm perforated land drain behind retaining wall connecting to all weepholes or alike. Weepholes to be 1.8 m centre | LM |  | 16.4 | 0 | Planned
31 | Gulley Pots: Install PVCU back inlet gulley pot while laying new ramp/path complete with re-connecting to existing pipe. | Item |  |  | 0 | Planned
32 | Gulley Pots: Renew 110mm brown pvc drain pipe if and when required when installing a new gulley pot including all connectors and alike | Item |  | 12 | 0 | Planned
33 | Precast concrete lintel above drain/manhole | Item |  |  | 0 | Planned
GENERALLY/MISALLIANCE
34 | Supply & fit Path Edgings 900mm x 50mm x 150mm precast concrete edging stones (Rate is purely for making good and not to be used in conjunction with ramp, steps or wall rates as already included) | LM |  |  | 0 | Planned
35 | Supply & fit Path Edgings 900mm 50mm x 600mm precast concrete slabs as edging stones (Rate is purely for making good and not to be used in conjunction with ramp, steps or wall rates as already included) | LM |  |  | 0 | Planned
36 | Rendering: supply and fit new dush to new wall to match existing surrounding walls | sq m |  |  | 0 | Planned
37 | Lay top soil and grass seeds to disturbed areas of garden when carrying out building works at garden level per tonne bag with grass seeds pro rata'd | Tonne |  |  | 0 | Planned
38 | Rate to remove and renew section of concrete path or alike including hard core, etc... - 100mm thick | sq m |  |  | 0 | Planned
39 | Rate to remove and renew section of concrete path or alike including hard core, etc....- 150mm thick | sq m |  |  | 0 | Planned
40 | Rate to remove and renew section of concrete path or alike including hard core, etc... - 225mm thick | sq m |  |  | 0 | Planned
41 | Supply and lay terran and decorative chippings as a finish | sq m |  | 37.08 | 0 | Planned
42 | Renew / relocate external tap | Item |  |  | 0 | Planned
43 | Tarmac patching by new gate way and alike | sq m |  |  | 0 | Planned
44 | supply and fit temporary pathway while work is ongoing | Item |  |  | 0 | Planned
45 | supply and fit temporary letter box while work is ongoing | Item |  |  | 0 | Planned
46 | supply and fit washing line | Item |  |  | 0 | Planned
47 | supply and fit temporary rotary line | Item |  |  | 0 | Planned
48 | supply and fit new steel raft to support new wall | lm |  | 16.4 | 0
49 | Traffic Management | Item |  | 1 | 0
50 | supply and fit new patio area up to 10 sqm allow for up to 300mm dig and hardcore up to 225mm reinforcement and form work/Precast concrete path edging stones. Allow for flowpoint /another resin based mortar , joint between edges of paving and wall and abutments & alike. | sqm |  |  | 0 | Planned
Provisional Estimated Total Cost of works= |  |  |  |  | 0

## Block 30 - 38
Trivallis. | Royal Cottages - Retaining and Boundary Walls (Block 30 - 38) |  |  | Quantity | Total Rate | Budget Code Planned/WOA / Voids / Repairs / Related Assets
Rate Number | DESCRIPTION OF WORKS | Unit | Rate
GENERALLY
1 | Photograph and record the condition of all external pathways, gardens including boundary walls, neighbouring properties and highway etc. one set of photographs to be handed to the supervising officer prior to commencement of the works | Item | N/A Include in rates below |  | N/A | Planned
2 | Locate and identify the location of all incoming services and drainage etc., prior to commencement of excavation works - all services to be marked on site prior to excavation | Item | N/A Include in rates below |  | N/A | Planned
PATHS AND RAMPS
3 | Break out existing concrete ramp/path/slab & alike including sub-base and path edgings: And dispose of all materials/debris off site | M² |  | 256.01 | 0 | Planned
4 | Path: Construct path in 600 x 600 x 50mm paving slabs up to 1000mm wide on 150mm well compacted hardcore. To include all excavation,up to a minimum of 300mm and hardcore up to 225mm reinforcement and form work/Precast concrete path edging stones. Allow for flowpoint /another resin based mortar , joint between edges of paving and wall and abutments & alike. | LM |  | 156.01 | 0 | Planned
5 | Path: Construct path in 600 x 600 x 50mm paving slabs up to 1200mm wide on 150mm well compacted hardcore. To include all excavation,up to a minimum of 300mm and hard core up to 225mm reinforcement and form work/Precast concrete path edging stones. Allow for flowpoint /another resin based mortar , joint between edges of paving and wall and abutments & alike. | LM |  | 100 | 0 | Planned
6 | Provide ACO type drainage to path or ramp, new drainage to run/connect to nearest gulley pot with a 4 " connection where applicable. Where Aco is at DPC leveI including for all necessary tanking & mastic seals, cement pointing especially where new ACO abuts against building. This is to ensure that water runs directly into ACO to prevent possible future internal damp issues. | LM |  | 96.3 | 0 | Planned
HANDRAILS AND GRABRAILS
7 | Handrails: Install single rail galvanised mild steel tubular handrails along entire length of new ramps, where new handrail is to sit on top of retaining wall at side of ramp, rail set at 900mm standard but not exceeding 1000mm height or unless otherwise instructed. New handrail upright rails to be cored and resin anchored into new ramps if requested Or into top of retaining walls at side of new ramps if requested "Purposed made/pre-formed: Note Well- Key clamp type not to be used" | LM |  | 15 | 0 | Planned
WALLS
8 | Demolish 110mm thick garden walls inculding all foundtions to enable ramp to be laid or new wall to be re-built: Remove and dispose of all debris from site. | M² |  | 39.52 | 0 | Planned
9 | Demolish 225mm thick garden walls inculding all foundtions to enable ramp to be laid or new wall to be re-built: Remove and dispose of all debris from site. | M² |  | 66.82 | 0 | Planned
10 | Demolish 330mm thick garden walls inculding all foundtions to enable ramp to be laid or new wall to be re-built: Remove and dispose of all debris from site. | M² |  |  | 0 | Planned
11 | Demolish 457mm thick garden walls inculding all foundtions to enable ramp to be laid or new wall to be re-built: Remove and dispose of all debris from site. | M² |  |  | 0 | Planned
12 | Construct Retaining/Boundary Wall. Remove all topsoil to firm strata and construct new wall not exceeding 225mm including all hard core, reinforcement and formwork inclusive of excavations and foundations. Wall to be step back according to height. Constructed from using either traditional 4 inch concrete block laid flat, engineering brick or both dependant on levels. Make good all areas including joints to existing paving, excavated earth to be removed and re-used to make up to existing levels or disposed of. please allow for all movement ties and weepholes that may be needed | M² |  | 88.75 | 0 | Planned
13 | Construct Retaining Wall. Remove all topsoil to firm strata and constrcut new wall not exceeding 330mm including all hard core, reinforcement and formwork inclusive of excavations and foundations. Wall to be step back according to height. Constructed from using either traditional 4 inch concrete block laid flat, engineering brick or both dependant on levels. Make good all areas including joints to existing paving, excavated earth to be removed and re-used to make up to existing levels or disposed of. please allow for all movement ties and weepholes that may be needed | M² |  | 65 | 0 | Planned
14 | Copings: Lay Face brick on edge coping complete with soild end cap coping (DO NOT FIT BRICK ON EDGE FOR LAST THREE BRICKS) | Lm |  | 81.5 | 0 | Planned
15 | Piers: Rebuild 325mm square pillar, attached to new or existing wall and complete with pillar cap, pillar is to be designed to take weight of garden gate and alike. | LM |  | 7.5 | 0 | Planned
STEPS
16 | Steps: Break out any type of step, reform in 50mm thick slabs, brick on flat/edge riser, inclusive of all excavtions and hardcore, etc. with enlarged tread not exceeding 600mm going and 100mm rise, formwork, joints to existing paving and make good (measured per new step formed) | No |  |  | 0 | Planned
17 | Step: Break out/fit new any type of step, reform in 50mm slabs, brick on flat/edge riser, inclusive of all excavtions and hardcore, etc with enlarged tread not exceeding 600mm going and 180mm rise, formwork, joints to existing paving and make good (measured per new step formed upto 1.2m wide). | No |  | 19 | 0 | Planned
18 | Extra Over items 30, 31, 32, 33 & 34 for 0.150 x 0.600 concrete under each step to create a suitable base for external lift fixing | No |  |  | 0 | Planned
GATES AND FENCING
19 | Gate: Remove & dispose of existing timber/metal gate | No |  |  | 0 | Planned
20 | Gate: Supply and fit new thick guage galvanised mild steel powder-coated garden gate to give a clear 900mm opening unless otherwise instructed | No |  |  | 0 | Planned
21 | Fencing: Remove existing timber fence/chainlink fence and post's; dispose of | Lm |  |  | 0 | Planned
22 | Fencing: Remove hedge/bushings and alike; dispose of | Lm |  |  | 0 | Planned
23 | Fencing: Supply and fit galvanised mild steel powder-coated hoop top type fencing up to 1.2m high | Lm |  |  | 0 | Planned
24 | Fencing: Supply and fit galvanised mild steel powder-coated hoop top type fencing up to 0.9m high | Lm |  | 66 | 0 | Planned
EXCAVATIONS AND DRAINAGE
25 | Excavation: Excavate and reduce levels up to 1 metre maximum depth inclusive of disposal off site of excess materials, Inclusive of topsoil | M3 |  | 120 | 0 | Planned
26 | Excess hard core: Lay extra hard core not exceeding 250mm average thickness, only used when excavating deeper to find solid ground | M3 |  |  | 0 | Planned
27 | Soak ways: Excavate ground for soak away minimum 1 m3 complete with back filling using 20mm clean stone, lined with geo textile membrane and top soiled over. Percolation test must be carried out and evidence shown to contacts manger | Item |  |  | 0 | Planned
28 | Inspection Chamber: Raise/Lower existing levels of chamber complete with re-bedding existing cover. [ if the gully is a new pvc ] | Item |  |  | 0 | Planned
29 | Inspection Chamber: Extra over for renewing inspection chamber cover and frame with cast iron type. | Item |  | 10 | 0 | Planned
30 | Land drain:- Provide 100mm perforated land drain behind retaining wall connecting to all weepholes or alike. Weepholes to be 1.8 m centre | LM |  | 25 | 0 | Planned
31 | Gulley Pots: Install PVCU back inlet gulley pot while laying new ramp/path complete with re-connecting to existing pipe. | Item |  | 36 | 0 | Planned
32 | Gulley Pots: Renew 110mm brown pvc drain pipe if and when required when installing a new gulley pot including all connectors and alike | Item |  | 12 | 0 | Planned
33 | Precast concrete lintel above drain/manhole | Item |  |  | 0 | Planned
GENERALLY/MISALLIANCE
34 | Supply & fit Path Edgings 900mm x 50mm x 150mm precast concrete edging stones (Rate is purely for making good and not to be used in conjunction with ramp, steps or wall rates as already included) | LM |  |  | 0 | Planned
35 | Supply & fit Path Edgings 900mm 50mm x 600mm precast concrete slabs as edging stones (Rate is purely for making good and not to be used in conjunction with ramp, steps or wall rates as already included) | LM |  |  | 0 | Planned
36 | Rendering: supply and fit new dush to new wall to match existing surrounding walls | sq m |  |  | 0 | Planned
37 | Lay top soil and grass seeds to disturbed areas of garden when carrying out building works at garden level per tonne bag with grass seeds pro rata'd | Tonne |  |  | 0 | Planned
38 | Rate to remove and renew section of concrete path or alike including hard core, etc... - 100mm thick | sq m |  |  | 0 | Planned
39 | Rate to remove and renew section of concrete path or alike including hard core, etc....- 150mm thick | sq m |  |  | 0 | Planned
40 | Rate to remove and renew section of concrete path or alike including hard core, etc... - 225mm thick | sq m |  |  | 0 | Planned
41 | Supply and lay terran and decorative chippings as a finish | sq m |  | 125 | 0 | Planned
42 | Renew / relocate external tap | Item |  |  | 0 | Planned
43 | Tarmac patching by new gate way and alike | sq m |  |  | 0 | Planned
44 | supply and fit temporary pathway while work is ongoing | Item |  |  | 0 | Planned
45 | supply and fit temporary letter box while work is ongoing | Item |  |  | 0 | Planned
46 | supply and fit washing line | Item |  |  | 0 | Planned
47 | supply and fit temporary rotary line | Item |  |  | 0 | Planned
48 | supply and fit new steel raft to support new wall | lm |  | 25 | 0
49 | Traffic Management | Item |  | 1 | 0
50 | supply and fit new patio area up to 10 sqm allow for up to 300mm dig and hardcore up to 225mm reinforcement and form work/Precast concrete path edging stones. Allow for flowpoint /another resin based mortar , joint between edges of paving and wall and abutments & alike. | sqm |  |  | 0 | Planned
Provisional Estimated Total Cost of works= |  |  |  |  | 0

## Rear WHQS Work
Trivallis. | Royal Cottages - Retaining and Boundary Walls (Rear Works) |  |  | Quantity | Total Rate | Budget Code Planned/WOA / Voids / Repairs / Related Assets
Rate Number | DESCRIPTION OF WORKS | Unit | Rate
GENERALLY
1 | Photograph and record the condition of all external pathways, gardens including boundary walls, neighbouring properties and highway etc. one set of photographs to be handed to the supervising officer prior to commencement of the works | Item | N/A Include in rates below |  | N/A | Planned
2 | Locate and identify the location of all incoming services and drainage etc., prior to commencement of excavation works - all services to be marked on site prior to excavation | Item | N/A Include in rates below |  | N/A | Planned
PATHS AND RAMPS
3 | Break out existing concrete ramp/path/slab & alike including sub-base and path edgings: And dispose of all materials/debris off site | M² |  |  | 0 | Planned
4 | Path: Construct path in 600 x 600 x 50mm paving slabs up to 900mm wide on 150mm well compacted hardcore. To include all excavation,up to a minimum of 300mm and hardcore up to 225mm reinforcement and form work/Precast concrete path edging stones. Allow for flowpoint /another resin based mortar , joint between edges of paving and wall and abutments & alike. | LM |  |  | 0 | Planned
5 | Path: Construct path in 600 x 600 x 50mm paving slabs up to 1200mm wide on 150mm well compacted hardcore. To include all excavation,up to a minimum of 300mm and hard core up to 225mm reinforcement and form work/Precast concrete path edging stones. Allow for flowpoint /another resin based mortar , joint between edges of paving and wall and abutments & alike. | LM |  |  | 0 | Planned
6 | Provide ACO type drainage to path or ramp, new drainage to run/connect to nearest gulley pot with a 4 " connection where applicable. Where Aco is at DPC leveI including for all necessary tanking & mastic seals, cement pointing especially where new ACO abuts against building. This is to ensure that water runs directly into ACO to prevent possible future internal damp issues. | LM |  |  | 0 | Planned
HANDRAILS AND GRABRAILS
7 | Handrails: Install single rail galvanised mild steel tubular handrails along entire length of new ramps, where new handrail is to sit on top of retaining wall at side of ramp, rail set at 900mm standard but not exceeding 1000mm height or unless otherwise instructed. New handrail upright rails to be cored and resin anchored into new ramps if requested Or into top of retaining walls at side of new ramps if requested "Purposed made/pre-formed: Note Well- Key clamp type not to be used" | LM |  |  | 0 | Planned
WALLS
8 | Demolish 110mm thick garden walls inculding all foundtions to enable ramp to be laid or new wall to be re-built: Remove and dispose of all debris from site. | M² |  |  | 0 | Planned
9 | Demolish 225mm thick garden walls inculding all foundtions to enable ramp to be laid or new wall to be re-built: Remove and dispose of all debris from site. | M² |  |  | 0 | Planned
10 | Demolish 330mm thick garden walls inculding all foundtions to enable ramp to be laid or new wall to be re-built: Remove and dispose of all debris from site. | M² |  |  | 0 | Planned
11 | Demolish 457mm thick garden walls inculding all foundtions to enable ramp to be laid or new wall to be re-built: Remove and dispose of all debris from site. | M² |  |  | 0 | Planned
12 | Construct Retaining/Boundary Wall. Remove all topsoil to firm strata and construct new wall not exceeding 225mm including all hard core, reinforcement and formwork inclusive of excavations and foundations. Wall to be step back according to height. Constructed from using either traditional 4 inch concrete block laid flat, engineering brick or both dependant on levels. Make good all areas including joints to existing paving, excavated earth to be removed and re-used to make up to existing levels or disposed of. please allow for all movement ties and weepholes that may be needed | M² |  |  | 0 | Planned
13 | Construct Retaining Wall. Remove all topsoil to firm strata and constrcut new wall not exceeding 330mm including all hard core, reinforcement and formwork inclusive of excavations and foundations. Wall to be step back according to height. Constructed from using either traditional 4 inch concrete block laid flat, engineering brick or both dependant on levels. Make good all areas including joints to existing paving, excavated earth to be removed and re-used to make up to existing levels or disposed of. please allow for all movement ties and weepholes that may be needed | M² |  |  | 0 | Planned
14 | Copings: Lay Face brick on edge coping complete with soild end cap coping (DO NOT FIT BRICK ON EDGE FOR LAST THREE BRICKS) | Lm |  |  | 0 | Planned
15 | Piers: Rebuild 325mm square pillar, attached to new or existing wall and complete with pillar cap, pillar is to be designed to take weight of garden gate and alike. | LM |  |  | 0 | Planned
STEPS
16 | Steps: Break out any type of step, reform in 50mm thick slabs, brick on flat/edge riser, inclusive of all excavtions and hardcore, etc. with enlarged tread not exceeding 600mm going and 100mm rise, formwork, joints to existing paving and make good (measured per new step formed) | No |  | 38 | 0 | Planned
17 | Step: Break out/fit new any type of step, reform in 50mm slabs, brick on flat/edge riser, inclusive of all excavtions and hardcore, etc with enlarged tread not exceeding 600mm going and 180mm rise, formwork, joints to existing paving and make good (measured per new step formed upto 1.2m wide). | No |  |  | 0 | Planned
18 | Extra Over items 30, 31, 32, 33 & 34 for 0.150 x 0.600 concrete under each step to create a suitable base for external lift fixing | No |  |  | 0 | Planned
GATES AND FENCING
19 | Gate: Remove & dispose of existing timber/metal gate | No |  |  | 0 | Planned
20 | Gate: Supply and fit new thick guage galvanised mild steel powder-coated garden gate to give a clear 900mm opening unless otherwise instructed | No |  | 92 | 0 | Planned
21 | Fencing: Remove existing timber fence/chainlink fence and post's; dispose of | Lm |  | 92 | 0 | Planned
22 | Fencing: Remove hedge/bushings and alike; dispose of | Lm |  |  | 0 | Planned
23 | Fencing: Supply and fit galvanised mild steel powder-coated hoop top type fencing up to 1.2m high | Lm |  |  | 0 | Planned
24 | Fencing: Supply and fit galvanised mild steel powder-coated hoop top type fencing up to 0.9m high | Lm |  |  | 0 | Planned
EXCAVATIONS AND DRAINAGE
25 | Excavation: Excavate and reduce levels up to 1 metre maximum depth inclusive of disposal off site of excess materials, Inclusive of topsoil | M3 |  | 45 | 0 | Planned
26 | Excess hard core: Lay extra hard core not exceeding 250mm average thickness, only used when excavating deeper to find solid ground | M3 |  |  | 0 | Planned
27 | Soak ways: Excavate ground for soak away minimum 1 m3 complete with back filling using 20mm clean stone, lined with geo textile membrane and top soiled over. Percolation test must be carried out and evidence shown to contacts manger | Item |  |  | 0 | Planned
28 | Inspection Chamber: Raise/Lower existing levels of chamber complete with re-bedding existing cover. [ if the gully is a new pvc ] | Item |  |  | 0 | Planned
29 | Inspection Chamber: Extra over for renewing inspection chamber cover and frame with cast iron type. | Item |  |  | 0 | Planned
30 | Land drain:- Provide 100mm perforated land drain behind retaining wall connecting to all weepholes or alike. Weepholes to be 1.8 m centre | LM |  |  | 0 | Planned
31 | Gulley Pots: Install PVCU back inlet gulley pot while laying new ramp/path complete with re-connecting to existing pipe. | Item |  |  | 0 | Planned
32 | Gulley Pots: Renew 110mm brown pvc drain pipe if and when required when installing a new gulley pot including all connectors and alike | Item |  |  | 0 | Planned
33 | Precast concrete lintel above drain/manhole | Item |  |  | 0 | Planned
GENERALLY/MISALLIANCE
34 | Supply & fit Path Edgings 900mm x 50mm x 150mm precast concrete edging stones (Rate is purely for making good and not to be used in conjunction with ramp, steps or wall rates as already included) | LM |  |  | 0 | Planned
35 | Supply & fit Path Edgings 900mm 50mm x 600mm precast concrete slabs as edging stones (Rate is purely for making good and not to be used in conjunction with ramp, steps or wall rates as already included) | LM |  |  | 0 | Planned
36 | Rendering: supply and fit new dush to new wall to match existing surrounding walls | sq m |  |  | 0 | Planned
37 | Lay top soil and grass seeds to disturbed areas of garden when carrying out building works at garden level per tonne bag with grass seeds pro rata'd | Tonne |  |  | 0 | Planned
38 | Rate to remove and renew section of concrete path or alike including hard core, etc... - 100mm thick | sq m |  |  | 0 | Planned
39 | Rate to remove and renew section of concrete path or alike including hard core, etc....- 150mm thick | sq m |  |  | 0 | Planned
40 | Rate to remove and renew section of concrete path or alike including hard core, etc... - 225mm thick | sq m |  |  | 0 | Planned
41 | Supply and lay terran and decorative chippings as a finish | sq m |  |  | 0 | Planned
42 | Renew / relocate external tap | Item |  |  | 0 | Planned
43 | Tarmac patching by new gate way and alike | sq m |  |  | 0 | Planned
44 | supply and fit temporary pathway while work is ongoing | Item |  |  | 0 | Planned
45 | supply and fit temporary letter box while work is ongoing | Item |  |  | 0 | Planned
46 | supply and fit washing line | Item |  | 19 | 0 | Planned
47 | supply and fit temporary rotary line | Item |  |  | 0 | Planned
48 | supply and fit new steel raft to support new wall | lm |  |  | 0
49 | Traffic Managament | Item |  | 1 | 0
50 | supply and fit new patio area up to 10 sqm allow for up to 300mm dig and hardcore up to 225mm reinforcement and form work/Precast concrete path edging stones. Allow for flowpoint /another resin based mortar , joint between edges of paving and wall and abutments & alike. | sqm |  | 190 | 0 | Planned
Provisional Estimated Total Cost of works= |  |  |  |  | 0