## Sheet1
BHA25011 Clawdd Helyg, Aberystwyth - Fencing Works
Appendix 4 - Price Schedule
Tenderers are required to complete all yellow highlighted cells, the price submitted should be a fully ammonised, no further expenses will be permitted.
Overall ranking will be determined based on the Most Advantageous Tender bid received as outlined within the ITT Document.
If you identify any issues with the spreadsheet please raise the issue via Sell2Wales.
Item | Description |  |  |  | Price
1 | Remove all exisiting timber and fencing from areas as shown on plan and clear away and dispose of all vegetation and fence materials. Treat ground with appropriate weed killer
2 | Only remove fencing from one property at a time and allow for temporary heras fencing to inside face boundry to maintain security. Heras fanecing to be moved from property to the next as one is completed
3 | Excavate for post holes @ 1.8m cts. Holes to be 300 x 300 x 600mm deep. Back fill with postmix mixed as per manufacturers instructions
4 | Install timber fencing as per separate specification complete with gates to each property in existing locations. Fencing to be 1.8m high.
5 | Remove timber fencing from above brick walls at front of parking areas and dispose of
6 | Manfacture and install metal railing to centre low wall with angled edges as existing. Min height from ground level 1100mm
|  |  |  | Allow for 10% contingency sum for unseen works | 0
|  |  |  | Subtotal | 0
|  |  |  | Vat | 0
|  |  |  | Total | 0
7
|  |  | 10 | Allow contingency sum of 10% of
contract price for unforseen works.
Total
VAT
Tender cost