## Timber Frame Erecting
Creating Enterprise CIC
Schedule of Works
CONTRACT - Timber Frame Construction Method
TRADE REFERENCE - Timber Frame Erector
ENQUIRY TYPE - Labour Only (unless otherwise stated below)
Item | Description | Quantity | Unit | Rate | Number of Units | Total Cost
NOTES
1. Subcontractors to co-operate and collaborate with CE and Vectorex Site Manager to ensure programme is maintained and clashes are avoided.
2. Must be members of the STA installers scheme for Timber frame Erectors
3. Include for dust extraction fitted to tools and/or shadow vacuuming as RPE is last resort – generally mixing will be undertaken in well ventilated areas/outside.
4. The subcontractor is to quantify the measures from the drawings provided.
5. Suitable and sufficient PPE to be used at all times and this will include RPE in the form of FFP3 dust masks and face fitting or all in one powered respirators (such as Trend Airpro).
6. Full RAMS to be provided, HAVS to be considered and addressed within RAMS
7. Each trade is to be responsible for clearing up after themselves on a daily basis with counter charging for any mess – the site operators ‘Ban the Broom’ policy so tidying up to make use of an appropriate M class vacuum to avoid creation of dust.
8. Allow for cranage in your quotation, ensure that you can prepare and present to us if succesful lifting plans with specific reference to need for lifting plans adjacent to the railway to be based on no oversailing or collapse risk and crane working at max 60% SWL.
9. All users of scaffolding will require a working at height hard hat (ideally to EN 12492) with chin strap; the strap must be worn.
10. All operatives to have Working at Height training and must present certificate.
House Type HT01A - Semi - Detached
| Timber Frame Erection to include the below | 4 | nr |  |  | 0
| Forming access to first floor buy removing section of panel under window and carefully refitting once stairs are in position | 4 | nr |  |  | 0
| 50mm PIR boards to external walls, include any additional studs as board carriers, screw fix battens, tape joints to PIR so it acts as vapour barrier | 4 | nr |  |  | 0
| VCL and 90mm rockwool insulation to party walls | 4 | nr |  |  | 0
| Screwing down spandrel panels to head of party wall panels | 4 | nr |  |  | 0
| Fascias and barge boards, including all support noggins, soffits by others once brickwork complete | 4 | nr |  |  | 0
| Placing all fire barriers, as per drawings | 4 | nr |  |  | 0
| Include for all nets | 4 | nr |  |  | 0
| Screw fixing sole plates externally, hammer fix fittings internally | 4 | nr |  |  | 0
| Crane Lift | 4 | nr |  |  | 0
House Type HT01B - Semi - Detached
| Timber Frame Erection to include the below | 16 | nr |  |  | 0
| Forming access to first floor buy removing section of panel under window and carefully refitting once stairs are in position | 16 | nr |  |  | 0
| 50mm PIR boards to external walls, include any additional studs as board carriers, screw fix battens, tape joints to PIR so it acts as vapour barrier | 16 | nr |  |  | 0
| VCL and 90mm rockwool insulation to party walls | 16 | nr |  |  | 0
| Screwing down spandrel panels to head of party wall panels | 16 | nr |  |  | 0
| Fascias and barge boards, including all support noggins, soffits by others once brickwork complete | 16 | nr |  |  | 0
| Placing all fire barriers, as per drawings | 16 | nr |  |  | 0
| Include for all nets | 16 | nr |  |  | 0
| Screw fixing sole plates externally, hammer fix fittings internally | 16 | nr |  |  | 0
| Crane Lift | 16 | nr |  |  | 0
House Type HT02 - Semi - Detached
| Timber Frame Erection to include the below | 34 | nr |  |  | 0
| Forming access to first floor buy removing section of panel under window and carefully refitting once stairs are in position | 34 | nr |  |  | 0
| 50mm PIR boards to external walls, include any additional studs as board carriers, screw fix battens, tape joints to PIR so it acts as vapour barrier | 34 | nr |  |  | 0
| VCL and 90mm rockwool insulation to party walls | 34 | nr |  |  | 0
| Screwing down spandrel panels to head of party wall panels | 34 | nr |  |  | 0
| Fascias and barge boards, including all support noggins, soffits by others once brickwork complete | 34 | nr |  |  | 0
| Placing all fire barriers, as per drawings | 34 | nr |  |  | 0
| Include for all nets | 34 | nr |  |  | 0
| Screw fixing sole plates externally, hammer fix fittings internally | 34 | nr |  |  | 0
| Crane Lift | 34 | nr |  |  | 0
House Type HT035P - Semi - Detached
| Timber Frame Erection to include the below | 22 | nr |  |  | 0
| Forming access to first floor buy removing section of panel under window and carefully refitting once stairs are in position | 22 | nr |  |  | 0
| 50mm PIR boards to external walls, include any additional studs as board carriers, screw fix battens, tape joints to PIR so it acts as vapour barrier | 22 | nr |  |  | 0
| VCL and 90mm rockwool insulation to party walls | 22 | nr |  |  | 0
| Screwing down spandrel panels to head of party wall panels | 22 | nr |  |  | 0
| Fascias and barge boards, including all support noggins, soffits by others once brickwork complete | 22 | nr |  |  | 0
| Placing all fire barriers, as per drawings | 22 | nr |  |  | 0
| Include for all nets | 22 |  |  |  | 0
| Screw fixing sole plates externally, hammer fix fittings internally | 22 | nr |  |  | 0
| Crane Lift | 22 | nr |  |  | 0
House Type HT035P - Detached
| Timber Frame Erection to include the below | 2 | nr |  |  | 0
| Forming access to first floor buy removing section of panel under window and carefully refitting once stairs are in position | 2 | nr |  |  | 0
| 50mm PIR boards to external walls, include any additional studs as board carriers, screw fix battens, tape joints to PIR so it acts as vapour barrier | 2 | nr |  |  | 0
| VCL and 90mm rockwool insulation to party walls | 2 | nr |  |  | 0
| Screwing down spandrel panels to head of party wall panels | 2 | nr |  |  | 0
| Fascias and barge boards, including all support noggins, soffits by others once brickwork complete | 2 | nr |  |  | 0
| Placing all fire barriers, as per drawings | 2 | nr |  |  | 0
| Include for all nets | 2 | nr |  |  | 0
| Screw fixing sole plates externally, hammer fix fittings internally | 2 | nr |  |  | 0
| Crane Lift | 2 | nr |  |  | 0
House Type HT04 - Semi - Detached
| Timber Frame Erection to include the below | 6 | nr |  |  | 0
| Forming access to first floor buy removing section of panel under window and carefully refitting once stairs are in position | 6 | nr |  |  | 0
| 50mm PIR boards to external walls, include any additional studs as board carriers, screw fix battens, tape joints to PIR so it acts as vapour barrier | 6 | nr |  |  | 0
| VCL and 90mm rockwool insulation to party walls | 6 | nr |  |  | 0
| Screwing down spandrel panels to head of party wall panels | 6 | nr |  |  | 0
| Fascias and barge boards, including all support noggins, soffits by others once brickwork complete | 6 | nr |  |  | 0
| Placing all fire barriers, as per drawings | 6 | nr |  |  | 0
| Include for all nets | 6 | nr |  |  | 0
| Screw fixing sole plates externally, hammer fix fittings internally | 6 | nr |  |  | 0
| Crane Lift | 6 | nr |  |  | 0
House Type HT05 - Semi - Detached
| Timber Frame Erection to include the below | 2 | nr |  |  | 0
| Forming access to first floor buy removing section of panel under window and carefully refitting once stairs are in position | 2 | nr |  |  | 0
| 50mm PIR boards to external walls, include any additional studs as board carriers, screw fix battens, tape joints to PIR so it acts as vapour barrier | 2 | nr |  |  | 0
| VCL and 90mm rockwool insulation to party walls | 2 | nr |  |  | 0
| Screwing down spandrel panels to head of party wall panels | 2 | nr |  |  | 0
| Fascias and barge boards, including all support noggins, soffits by others once brickwork complete | 2 | nr |  |  | 0
| Placing all fire barriers, as per drawings | 2 | nr |  |  | 0
| Include for all nets | 2 | nr |  |  | 0
| Screw fixing sole plates externally, hammer fix fittings internally | 2 | nr |  |  | 0
| Crane Lift | 2 | nr |  |  | 0
Please note this is a lump sum quotation, please include below for any items you feel should be included, that are not shown or mentioned in the schedule, or the drawings and specification
| TOTAL |  |  |  |  | 0
Less 2.5% discount
Rates fixed for contract duration
Lump Sum