## Instructions
Instruction for bidders
0.1 | Bidders are to familiarise themselves with the specification of works, and all other tender documentation.
0.2 | Bidders are to fill in the yellow boxes only
0.3 | Bidders are to enter costs in £ and to be exclusive of VAT
0.4 | Site visits are required for this tender, please contact to arrange a viewing.
0.5 | Bidders are to price as per specification and not an alternate system.
0.6
0.7
0.8
0.9
1

## Pricing schedule
Llwynderw Flats: This pricing schedule must be read in conjunction with the condition report and the specification provided.
Item | Description | Qty | Unit | Rate | Cost
1.1 | Clear all Vegetation, Power Wash waterproofing and repair existing waterproofing | 1 | Item | 0 | 0
1.2 | Include allowance to take up any defective or cracked surfacing back to the concrete substrate and infill with new Cementitious Repair Materials . All necessary areas should be accounted for to the satisfaction of the system provider, to ensure warranty is effective. | 1 | Item | 0 | 0
1.3 | New Caltech QC Cold Applied Waterproofing to existing substrate comprising; Caltech Primer, Caltech Balcofloor Filler and Resin, Caltech Quartz mineral broadcast into the wet coat of Caltech and Caltech QC Finish Coat applied over - Colour to be confirmed | 1 | Item | 0 | 0
1.4 | Abutment Upstands comprising; Caltech Primer, Caltech QC Detail Cold Applied Waterproofing in 2 No. Layers with RF110 Reinforcing sandwiched between dressed to face of upstand. Include for lifting and redressing existing cover flashing. Maximum Height 200mm Perimeter Drip Detail comprising; Install GRP Drip Trim fixed to substrate, dress Caltech QC Detail | 1 | Item | 0 | 0
1.5 | waterproofing in 2 No. Layers with RF110 reinforcing sandwiched between to Trim. Maximum face of trim 75 mm | 1 | Item | 0 | 0
1.6 | Handrail Post weathering comprising; Caltech Primer and Caltech QC Detail waterproofing in 2 No. Layers with RF110 Reinforcing sandwiched between dressed around posts | 1 | Item | 0 | 0
1.7 | Staircase Safety Nosing comprising Supply and Install Anti Slip GRP Stair Nosing fixed to all of the concrete steps, Dress Caltech waterproofing over | 1 | Item | 0 | 0
1.8 | Brickwork repairs comprising; Clean down stained brickwork, rake out and repoint any loose or defective mortar joints. | 1 | M2 | 0 | 0
|  |  | ROOFING TOTAL |  | 0
Item | Description | Qty | Unit | Rate | Cost
PRELIMINARIES
2.1 | WORKING FOREMAN, VISITING CONTRACTS MANAGER, VISITING HSEQ MANAGER | 1 | Item | 0 | 0
2.11 | CDM COMPLIANT SITE SET UP, DECANT UPON COMPLETION | 1 | Item | 0 | 0
2.12 | SMALL PLANT & TOOLS | 1 | Item | 0 | 0
2.13 | SITE OFFICE / WELFARE UNITS / DRYING ROOM | 1 | Item | 0 | 0
2.14 | MATERIAL STORES | 1 | Item | 0 | 0
2.15 | GENERAL SITE HOARDINGS AND FENCING | 1 | Item | 0 | 0
2.16 | SKIPS | 1 | Item | 0 | 0
2.17 | SCAFFOLD | 1 | Item | 0 | 0
2.18 | CLEAN AND CLEAR SITE UPON COMPLETION | 1 | Item | 0 | 0
2.18 | ANY OTHER PRELIM COSTS NOT MENTIONED HEREIN | 1 | Item | 0 | 0
|  |  | PRELIMS TOTAL |  | 0
Item | Description | Qty | Unit | Rate | Cost
Summary
| Alumasc Caltech Balcony Waterproofing | 1 | Item | £ | 0
| Preliminaries | 1 | Item | £ | 0
|  |  | PROJECT TOTAL EX VAT |  | 0
|  |  | PROJECT TOTAL INCLUSIVE OF VAT |  | 0