## Site and Asset Details
Site and Asset Details
N.B. As per ITT Part 1, New Inn Fire Station will be added to the below list once the building works have been completed.
Site | Address | Asset
Headquarters | Forest View Business Park, Llantrisant, CF72 8LX | Otis Hydraulic Passenger Lift
Occupational Health | Llantrisant road, Pontyclun CF7 9DP | Passenger Lift
Maesteg | Heol Tywith, Nantyfyllon CF34 0TW | Passenger Lift
Caerphilly | Waunfach Street, Caerphilly, CF8 3HL | Independent Access Lift
Aberdare | Cwmbach Road, Aberdare, CF44 0NF | Passenger Lift
Aberbargoed | St Margarets Way, Aberbargoed, CF81 9BG | Passenger Lift
Cardiff Central | Adam Street, Cardiff, CF24 2FH | Passenger Lift
Please Note: The Contractor is to ensure that this asset list is verified within 7 working days of visiting each property and any discrepancies made known to the Service Manager by both electronic and written communication.

## Maintenance Schedules
Maintenance Schedules
The lift installations shall be maintained in accordance with the following maintenance schedules:-
Lift System Controller / Motor Room / Hydraulic Unit
Check condition and operation of phase failure relay.
Check condition and operation of main control equipment, relays, transformers, and associated wiring.
Check all contacts
Check condition and operation of all lighting
Check hydraulic unit and valve units and associated valves
Landing Equipment / Car Equipment
Check operation of all locks
Check all rollers on doors
Check all doors – shoes
Check all door tracks
Check condition and operation of pick up rollers
Check door operator
Check safety edge / light relay
Check operation of door track, shoes, and rollers
Check pick up skate
Check all pushes, switches, lighting, and alarm
Shaft Equipment
Check operation of all switches
Check condition of ram seal
Check condition of all flexes
Check condition and operation of lighting
Check car shoes
Check condition of pit