## Summary
BAF26039 Scaffolding Works for Bron Afon
Name of Organisation:
Price Schedule
Tenderers are required to complete all yellow highlighted cells, the price submitted should be a fully ammonised, no further expenses will be permitted. Overall ranking will be determined based on the Most Advantageous Tender bid received as outlined within the ITT Document. If you identify any issues with the spreadsheet please raise the issue via Sell2Wales.
Short Description | Element | Section | Subsection | UOM | Rate | Medium Description | Long Description
SCAFFOLDING:ADDITIONAL HIRE AFTER INITIAL PERIOD | Scaffolding | General Scaffolding | Additional Charges | % |  | Scaffolding:Additional percentage addition to maintain in position any scaffolding or other means of access equipment for a period over its initial hire period, per additional working week or part. | Scaffolding:Additional percentage addition to maintain in position any scaffolding or other means of access equipment for a period exceeding its stated initial erection and hire period, per additional working week or part.
SCAFFOLDING:ADDITIONAL CHARGE OTHER CONTRACTOR | Scaffolding | General Scaffolding | Additional Charges | DAY |  | Scaffolding:Additional charge to cover the Provider’s extra administration and health/safety responsibilities where other contractors use the scaffolding and/or other means of access. (Rate per day). | Scaffolding:Additional charge to cover the Provider’s extra administration and health/safety responsibilities where the Client’s other contractors use the Provider’s standing scaffolding and/or other means of access. (Rate per day). (Only reimbursable on specific instruction of the Client’s Representative).
GENERAL SCAFFOLDING:PROVIDE NE 5.0M HIGH ANY GIRTH | Scaffolding | General Scaffolding | General Scaffolding | SM |  | General Scaffolding:Provide, supply, deliver, erect, maintain for a period ne 1 week, dismantle, remove tubular steel scaffolding complete, height to top working platform ne 5.0m - any girth | General Scaffolding:Provide, supply, deliver, erect, maintain for a period ne 1 week (From completion of erection until date of completion of the Works prior to dismantling) and dismantle on completion, and remove off site tubular steel scaffolding including working platforms, toe boards, guard rails, debris netting, fans, bridging, ladders, pulley ropes, wheel fixings, etc., Height to top working platform ne 5.00m - any girth
GENERAL SCAFFOLDING:PROVIDE NE 7.5M HIGH ANY GIRTH | Scaffolding | General Scaffolding | General Scaffolding | SM |  | General Scaffolding:Provide, supply, deliver, erect, maintain for a period ne 1 week, dismantle, remove tubular steel scaffolding complete, height to top working platform ne 7.50m - any girth | General Scaffolding:Provide, supply, deliver, erect, maintain for a period ne 1 week (From completion of erection until date of completion of the Works prior to dismantling) and dismantle on completion, and remove off site tubular steel scaffolding including working platforms, toe boards, guard rails, debris netting, fans, bridging, ladders, pulley ropes, wheel fixings, etc., Height to top working platform ne 7.50m - any girth
GENERAL SCAFFOLDING:PROVIDE NE 10.0M HIGH ANY GTH | Scaffolding | General Scaffolding | General Scaffolding | SM |  | General Scaffolding:Provide, supply, deliver, erect, maintain for a period ne 1 week, dismantle, remove tubular steel scaffolding complete, height to top working platform ne 10.0m - any girth | General Scaffolding:Provide, supply, deliver, erect, maintain for a period ne 1 week (From completion of erection until date of completion of the Works prior to dismantling) and dismantle on completion, and remove off site tubular steel scaffolding including working platforms, toe boards, guard rails, debris netting, fans, bridging, ladders, pulley ropes, wheel fixings, etc., Height to top working platform ne 10.00m - any girth
GENERAL SCAFFOLDING:PROVIDE NE 12.5M HIGH ANY GTH | Scaffolding | General Scaffolding | General Scaffolding | SM |  | General Scaffolding:Provide, supply, deliver, erect, maintain for a period ne 1 week, dismantle, remove tubular steel scaffolding complete, height to top working platform ne 12.50m - any girth | General Scaffolding:Provide, supply, deliver, erect, maintain for a period ne 1 week (From completion of erection until date of completion of the Works prior to dismantling) and dismantle on completion, and remove off site tubular steel scaffolding including working platforms, toe boards, guard rails, debris netting, fans, bridging, ladders, pulley ropes, wheel fixings, etc., Height to top working platform ne12.50m - any girth
GENERAL SCAFFOLDING:PROVIDE NE 15.0M HIGH ANY GTH | Scaffolding | General Scaffolding | General Scaffolding | SM |  | General Scaffolding:Provide, supply, deliver, erect, maintain for a period ne 1 week, dismantle, remove tubular steel scaffolding complete, height to top working platform ne 17.50m - any girth | General Scaffolding:Provide, supply, deliver, erect, maintain for a period ne 1 week (From completion of erection until date of completion of the Works prior to dismantling) and dismantle on completion, and remove off site tubular steel scaffolding including working platforms, toe boards, guard rails, debris netting, fans, bridging, ladders, pulley ropes, wheel fixings, etc., Height to top working platform ne 15.00m - any girth
GENERAL SCAFFOLDING:PROVIDE NE 17.5M HIGH ANY GTH | Scaffolding | General Scaffolding | General Scaffolding | SM |  | General Scaffolding:Provide, supply, deliver, erect, maintain for a period ne 1 week, dismantle, remove tubular steel scaffolding complete, height to top working platform ne 5.0m - any girth | General Scaffolding:Provide, supply, deliver, erect, maintain for a period ne 1 week (From completion of erection until date of completion of the Works prior to dismantling) and dismantle on completion, and remove off site tubular steel scaffolding including working platforms, toe boards, guard rails, debris netting, fans, bridging, ladders, pulley ropes, wheel fixings, etc., Height to top working platform ne 17.50m - any girth
GENERAL SCAFFOLDING:PROVIDE NE 20.0M HIGH ANY GTH | Scaffolding | General Scaffolding | General Scaffolding | SM |  | General Scaffolding:Provide, supply, deliver, erect, maintain for a period ne 1 week, dismantle, remove tubular steel scaffolding complete, height to top working platform ne 5.0m - any girth | General Scaffolding:Provide, supply, deliver, erect, maintain for a period ne 1 week (From completion of erection until date of completion of the Works prior to dismantling) and dismantle on completion, and remove off site tubular steel scaffolding including working platforms, toe boards, guard rails, debris netting, fans, bridging, ladders, pulley ropes, wheel fixings, etc., Height to top working platform ne 20.00m - any girth
SYSTEM SCAFFOLDING:PROVIDE NE 5.0M HIGH ANY GIRTH | Scaffolding | General Scaffolding | System Scaffolding | SM |  | General Scaffolding:Provide, supply, deliver, erect, maintain for a period ne 1 week, dismantle, remove proprietary system steel scaffolding complete, height to top working platform ne 5.0m any girth | System Scaffolding:Provide, supply, deliver, erect, maintain for a period ne 1 week (From completion of erection until date of completion of the Works prior to dismantling) and dismantle on completion, and remove off site Proprietary system scaffolding including working platforms, toe boards, guard rails, debris netting, fans, bridging, ladders, pulley ropes, wheel fixings, etc., Height to top working platform ne 5.0m - any girth
SYSTEM SCAFFOLDING:PROVIDE NE 7.5M HIGH ANY GIRTH | Scaffolding | General Scaffolding | System Scaffolding | SM |  | General Scaffolding:Provide, supply, deliver, erect, maintain for a period ne 1 week, dismantle, remove proprietary system steel scaffolding complete, height to top working platform ne 7.5m any girth | System Scaffolding:Provide, supply, deliver, erect, maintain for a period ne 1 week (From completion of erection until date of completion of the Works prior to dismantling) and dismantle on completion, and remove off site Proprietary system scaffolding including working platforms, toe boards, guard rails, debris netting, fans, bridging, ladders, pulley ropes, wheel fixings, etc., Height to top working platform ne 7.5m - any girth
SYSTEM SCAFFOLDING:PROVIDE NE 10.0M HIGH ANY GTH | Scaffolding | General Scaffolding | System Scaffolding | SM |  | General Scaffolding:Provide, supply, deliver, erect, maintain for a period ne 1 week, dismantle, remove proprietary system steel scaffolding complete, height to top working platform ne 10.0m any girth | System Scaffolding:Provide, supply, deliver, erect, maintain for a period ne 1 week (From completion of erection until date of completion of the Works prior to dismantling) and dismantle on completion, and remove off site Proprietary system scaffolding including working platforms, toe boards, guard rails, debris netting, fans, bridging, ladders, pulley ropes, wheel fixings, etc., Height to top working platform ne 10.0m - any girth
SYSTEM SCAFFOLDING:PROVIDE NE 12.5M HIGH ANY GTH | Scaffolding | General Scaffolding | System Scaffolding | SM |  | General Scaffolding:Provide, supply, deliver, erect, maintain for a period ne 1 week, dismantle, remove proprietary system steel scaffolding complete, height to top working platform ne 12.5m any girth | System Scaffolding:Provide, supply, deliver, erect, maintain for a period ne 1 week (From completion of erection until date of completion of the Works prior to dismantling) and dismantle on completion, and remove off site Proprietary system scaffolding including working platforms, toe boards, guard rails, debris netting, fans, bridging, ladders, pulley ropes, wheel fixings, etc., Height to top working platform ne 12.5m - any girth
SYSTEM SCAFFOLDING:PROVIDE NE 15.0M HIGH ANY GTH | Scaffolding | General Scaffolding | System Scaffolding | SM |  | General Scaffolding:Provide, supply, deliver, erect, maintain for a period ne 1 week, dismantle, remove proprietary system steel scaffolding complete, height to top working platform ne 15.0m any girth | System Scaffolding:Provide, supply, deliver, erect, maintain for a period ne 1 week (From completion of erection until date of completion of the Works prior to dismantling) and dismantle on completion, and remove off site Proprietary system scaffolding including working platforms, toe boards, guard rails, debris netting, fans, bridging, ladders, pulley ropes, wheel fixings, etc., Height to top working platform ne 15.0m - any girth
SYSTEM SCAFFOLDING:PROVIDE NE 17.5M HIGH ANY GTH | Scaffolding | General Scaffolding | System Scaffolding | SM |  | General Scaffolding:Provide, supply, deliver, erect, maintain for a period ne 1 week, dismantle, remove proprietary system steel scaffolding complete, height to top working platform ne 17.5m any girth | System Scaffolding:Provide, supply, deliver, erect, maintain for a period ne 1 week (From completion of erection until date of completion of the Works prior to dismantling) and dismantle on completion, and remove off site Proprietary system scaffolding including working platforms, toe boards, guard rails, debris netting, fans, bridging, ladders, pulley ropes, wheel fixings, etc., Height to top working platform ne 17.5m - any girth
SYSTEM SCAFFOLDING:PROVIDE NE 20.0M HIGH ANY GTH | Scaffolding | General Scaffolding | System Scaffolding | SM |  | General Scaffolding:Provide, supply, deliver, erect, maintain for a period ne 1 week, dismantle, remove proprietary system steel scaffolding complete, height to top working platform ne 20.0m any girth | System Scaffolding:Provide, supply, deliver, erect, maintain for a period ne 1 week (From completion of erection until date of completion of the Works prior to dismantling) and dismantle on completion, and remove off site Proprietary system scaffolding including working platforms, toe boards, guard rails, debris netting, fans, bridging, ladders, pulley ropes, wheel fixings, etc., Height to top working platform ne 20.0m - any girth
SCAFFOLD TOWER:PROVIDE NE 5.0M HIGH 1 LIFT STEEL | Scaffolding | General Scaffolding | Scaffold Towers - Steel | IT |  | Scaffolding:Provide, erect, maintain for a period ne 1 week, dismantle tubular steel tower scaffolding ne 5.00m high complete (Reimbursed on specific instruction of the CR to inspections). | Scaffolding:Provide, erect, maintain for a period ne 1 week and dismantle on completion tubular steel tower scaffolding ne 5.00m high including ladders, pulley rope, wheel fixings and one lift of boards. (Only reimbursable on specific instruction of the Client’s Representative to enable the Client to undertake inspections).
SCAFFOLD TOWER:PROVIDE NE 7.5M HIGH 1 LIFT STEEL | Scaffolding | General Scaffolding | Scaffold Towers - Steel | IT |  | Scaffolding:Provide, erect, maintain for a period ne 1 week, dismantle tubular steel tower scaffolding ne 7.50m high complete (Reimbursed on specific instruction of the CR to inspections). | Scaffolding:Provide, erect, maintain for a period ne 1 week and dismantle on completion tubular steel tower scaffolding over 5.00m and ne 7.500m high with ladders, pulley ropes, wheel fixings and one lift of boards.
SCAFFOLD TOWER:PROVIDE NE 10.0M HIGH 2 LIFT STEEL | Scaffolding | General Scaffolding | Scaffold Towers - Steel | IT |  | Scaffolding:Provide, erect, maintain for a period ne 1 week, dismantle tubular steel tower scaffolding ne 10.00m high complete (Reimbursed on specific instruction of the CR to inspections). | Scaffolding:Provide, erect, maintain for a period ne 1 week and dismantle on completion tubular steel tower scaffolding over 7.50m and ne 10.00m high with ladders, pulley ropes, wheel fixings and two lifts of boards.
SCAFFOLD TOWER:PROVIDE NE 12.5M HIGH 2 LIFT STEEL | Scaffolding | General Scaffolding | Scaffold Towers - Steel | IT |  | Scaffolding:Provide, erect, maintain for a period ne 1 week, dismantle tubular steel tower scaffolding ne 12.50m high complete (Reimbursed on specific instruction of the CR to inspections). | Scaffolding:Provide, erect, maintain for a period ne 1 week and dismantle on completion tubular steel tower scaffolding over 10.00m and ne 12.50m high with ladders, pulley ropes, wheel fixings and two lifts of boards.
SCAFFOLD TOWER:PROVIDE NE 15.0M HIGH 2 LIFT STEEL | Scaffolding | General Scaffolding | Scaffold Towers - Steel | IT |  | Scaffolding:Provide, erect, maintain for a period ne 1 week, dismantle tubular steel tower scaffolding ne 15.00m high complete (Reimbursed on specific instruction of the CR to inspections). | Scaffolding:Provide, erect, maintain for a period ne 1 week and dismantle on completion tubular steel tower scaffolding over 12.50m and ne 15.00m high with ladders, pulley ropes, wheel fixings and two lifts of boards.
SCAFFOLD TOWER:PROVIDE NE 17.5M HIGH 2 LIFT STEEL | Scaffolding | General Scaffolding | Scaffold Towers - Steel | IT |  | Scaffolding:Provide, erect, maintain for a period ne 1 week, dismantle tubular steel tower scaffolding ne 17.50m high complete (Reimbursed on specific instruction of the CR to inspections). | Scaffolding:Provide, erect, maintain for a period ne 1 week and dismantle on completion tubular steel tower scaffolding over 15.00m and ne 17.50m high with ladders, pulley ropes, wheel fixings and two lifts of boards.
SCAFFOLD TOWER:PROVIDE NE 20.0M HIGH 2 LIFT STEEL | Scaffolding | General Scaffolding | Scaffold Towers - Steel | IT |  | Scaffolding:Provide, erect, maintain for a period ne 1 week, dismantle tubular steel tower scaffolding ne 20.00m high complete (Reimbursed on specific instruction of the CR to inspections). | Scaffolding:Provide, erect, maintain for a period ne 1 week and dismantle on completion tubular steel tower scaffolding over 17.50m and ne 20.00m high with ladders, pulley ropes, wheel fixings and two lifts of boards.
SCAFFOLD TOWER:MOVE POSITION NE 10M - STEEL | Scaffolding | General Scaffolding | Scaffold Towers - Steel | IT |  | Scaffolding:Move tubular steel tower scaffolding of any height to new elevation or location ne 10.00m away as directed by CR, temporarily dismantle and re-erect as necessary, any height of tower. | Scaffolding:Move tubular steel tower scaffolding of any height to new elevation or location ne 10.00m away as directed by the Client’s Representative, temporarily dismantle and re-erect as necessary, any height of tower.
SCAFFOLD TOWER:MOVE POSITION NE 20M - STEEL | Scaffolding | General Scaffolding | Scaffold Towers - Steel | IT |  | Scaffolding:Move tubular steel tower scaffolding of any height to new elevation or location ne 20.00m away as directed CR, temporarily dismantle and re-erect as necessary, any height of tower. | Scaffolding:Move tubular steel tower scaffolding of any height to new elevation or location ne 20.00m away as directed by the Client’s Representative, temporarily dismantle and re-erect as necessary, any height of tower.
SCAFFOLD TOWER:MOVE POSITION NE 30M - STEEL | Scaffolding | General Scaffolding | Scaffold Towers - Steel | IT |  | Scaffolding:Move tubular steel tower scaffolding of any height to new elevation or location ne 30.00m away as directed by CR, temporarily dismantle and re-erect as necessary, any height of tower. | Scaffolding:Move tubular steel tower scaffolding of any height to new elevation or location ne 30.00m away as directed by the Client’s Representative, temporarily dismantle and re-erect as necessary, any height of tower.
SCAFFOLD TOWER:PROVIDE NE 5.0M HIGH 1 LIFT ZIP UP | Scaffolding | General Scaffolding | Scaffold Towers - Aluminium | IT |  | Scaffolding:Provide, erect, maintain for a period ne 1 week, dismantle, tubular aluminium “zip-up” type tower scaffolding ne 5.00m high with ladders, pulley rope, wheel fixings, 1 lift of boards. | Scaffolding:Provide, erect, maintain for a period ne 1 week and dismantle on completion tubular aluminium “zip-up” type tower scaffolding ne 5.00m high including ladders, pulley rope, wheel fixings and one lift of boards. (Only reimbursable on specific instruction of the Client’s Representative to enable the Client to undertake inspections).
SCAFFOLD TOWER:PROVIDE NE 7.5M HIGH 1 LIFT ZIP UP | Scaffolding | General Scaffolding | Scaffold Towers - Aluminium | IT |  | Scaffolding:Provide, erect, maintain for a period ne 1 week, dismantle, tubular aluminium “zip-up” type tower scaffolding ne 7.50m high with ladders, pulley rope, wheel fixings, 1 lift of boards. | Scaffolding:Provide, erect, maintain for a period ne 1 week and dismantle on completion tubular aluminium “zip-up” type tower scaffolding over 5.00m and ne 7.50m high including ladders, pulley rope, wheel fixings and one lift of boards.
SCAFFOLD TOWER:PROVIDE NE 12.5M HIGH 2 LIFT ZIP UP | Scaffolding | General Scaffolding | Scaffold Towers - Aluminium | IT |  | Scaffolding:Provide, erect, maintain for ne 1 week, dismantle, tubular aluminium “zip-up” type tower scaffolding over 10.00m and ne 12.50m high with ladders, pulley ropes, 2 lifts of boards etc | Scaffolding:Provide, erect, maintain for a period ne 1 week and dismantle on completion tubular aluminium “zip-up” type tower scaffolding over 10.00m and ne 12.50m high including ladders, pulley rope, wheel fixings and two lifts of boards.
SCAFFOLD TOWER:PROVIDE NE 15.0M HIGH 2 LIFT ZIP UP | Scaffolding | General Scaffolding | Scaffold Towers - Aluminium | IT |  | Scaffolding:Provide, erect, maintain for ne 1 week, dismantle, tubular aluminium “zip-up” type tower scaffolding over 12.50m and ne 15.00m high with ladders, pulley ropes, 2 lifts of boards etc | Scaffolding:Provide, erect, maintain for a period ne 1 week and dismantle on completion tubular aluminium “zip-up” type tower scaffolding over 12.50m and ne 15.00m high including ladders, pulley rope, wheel fixings and two lifts of boards.
SCAFFOLD TOWER:PROVIDE NE 17.5M HIGH 2 LIFT ZIP UP | Scaffolding | General Scaffolding | Scaffold Towers - Aluminium | IT |  | Scaffolding:Provide, erect, maintain for ne 1 week, dismantle, tubular aluminium “zip-up” type tower scaffolding over 15.00m and ne 17.50m high with ladders, pulley ropes, 2 lifts of boards etc | Scaffolding:Provide, erect, maintain for a period ne 1 week and dismantle on completion tubular aluminium “zip-up” type tower scaffolding over 15.00m and ne 17.50m high including ladders, pulley rope, wheel fixings and two lifts of boards.
SCAFFOLD TOWER:PROVIDE NE 20.0M HIGH 2 LIFT ZIP UP | Scaffolding | General Scaffolding | Scaffold Towers - Aluminium | IT |  | Scaffolding:Provide, erect, maintain for ne 1 week, dismantle, tubular aluminium “zip-up” type tower scaffolding over 17.50m and ne 20.00m high with ladders, pulley ropes, 2 lifts of boards etc | Scaffolding:Provide, erect, maintain for a period ne 1 week and dismantle on completion tubular aluminium “zip-up” type tower scaffolding over 17.50m and ne 20.00m high including ladders, pulley rope, wheel fixings and two lifts of boards.
SCAFFOLD TOWER:MOVE POSITION NE 10M - ZIP UP | Scaffolding | General Scaffolding | Scaffold Towers - Aluminium | IT |  | Scaffolding:Move any height tubular aluminium “zip-up” type tower scaffolding to new elevation or location ne 10.0m away as directed by CR, temporarily dismantle and re-erect as necessary | Scaffolding:Move tubular aluminium “zip-up” type tower scaffolding of any height to new elevation or location ne 10.00m away as directed by the Client’s Representative, temporarily dismantle and re-erect as necessary.
SCAFFOLD TOWER:MOVE POSITION NE 20M - ZIP UP | Scaffolding | General Scaffolding | Scaffold Towers - Aluminium | IT |  | Scaffolding:Move any height tubular aluminium “zip-up” type tower scaffolding to new elevation or location ne 20.0m away as directed by CR, temporarily dismantle and re-erect as necessary | Scaffolding:Move tubular aluminium “zip-up” type tower scaffolding of any height to new elevation or location ne 20.00m away as directed by the Client’s Representative, temporarily dismantle and re-erect as necessary.
SCAFFOLD TOWER:MOVE POSITION NE 30M - ZIP UP | Scaffolding | General Scaffolding | Scaffold Towers - Aluminium | IT |  | Scaffolding:Move any height tubular aluminium “zip-up” type tower scaffolding to new elevation or location ne 30.0m away as directed by CR, temporarily dismantle and re-erect as necessary | Scaffolding:Move tubular aluminium “zip-up” type tower scaffolding of any height to new elevation or location ne 30.00m away as directed by the Client’s Representative, temporarily dismantle and re-erect as necessary.
SCAFFOLDING:PROVIDE TO CHIMNEY NE 7.5M HIGH | Scaffolding | General Scaffolding | Chimney Scaffolding | IT |  | Scaffolding:Provide, erect, maintain for ne 1 week, dismantle, scaffold and boards to form working platform around chimney stacks (4 wide and toe boards) including ladder stages ne 7.50m high. | Scaffolding: Provide, erect, maintain for a period ne 1 week and dismantle on completion scaffold and boards to form working platform around chimney stacks (4 wide and toe boards) including ladder stages ne 7.50m high.
SCAFFOLDING:PROVIDE TO CHIMNEY NE 10.0M HIGH | Scaffolding | General Scaffolding | Chimney Scaffolding | IT |  | Scaffolding:Provide, erect, maintain ne 1 week, dismantle, scaffold, ladders stages and boards to form working platform around chimney stacks (4 wide and toe boards) over 7.50m and ne 10.00m high. | Scaffolding: Provide, erect, maintain for a period ne 1 week and dismantle on completion scaffold and boards to form working platform around chimney stacks (4 wide and toe boards) including ladder stages over 7.50m and ne 10.00m high.
SCAFFOLDING:PROVIDE TO CHIMNEY NE 12.5M HIGH | Scaffolding | General Scaffolding | Chimney Scaffolding | IT |  | Scaffolding:Provide, erect, maintain ne 1 week, dismantle, scaffold, ladders stages and boards to form working platform around chimney stacks (4 wide and toe boards) over 10.00m and ne 12.50m high. | Scaffolding: Provide, erect, maintain for a period ne 1 week and dismantle on completion scaffold and boards to form working platform around chimney stacks (4 wide and toe boards) including ladder stages over 10.00m and ne 12.50m high.
SCAFFOLDING:PROVIDE TO CHIMNEY NE 15.0M HIGH | Scaffolding | General Scaffolding | Chimney Scaffolding | IT |  | Scaffolding:Provide, erect, maintain ne 1 week, dismantle, scaffold, ladders stages and boards to form working platform around chimney stacks (4 wide and toe boards) over 12.50m and ne 15.00m high. | Scaffolding:Provide, erect, maintain for a period ne 1 week and dismantle on completion scaffold and boards to form working platform around chimney stacks (4 wide and toe boards) including ladder stages over 12.50m and ne 15.00m high.
SCAFFOLDING:PROVIDE TO CHIMNEY NE 17.5M HIGH | Scaffolding | General Scaffolding | Chimney Scaffolding | IT |  | Scaffolding:Provide, erect, maintain ne 1 week, dismantle, scaffold, ladders stages and boards to form working platform around chimney stacks (4 wide and toe boards) over 15.00m and ne 17.50m high. | Scaffolding:Provide, erect, maintain for a period ne 1 week and dismantle on completion scaffold and boards to form working platform around chimney stacks (4 wide and toe boards) including ladder stages over 15.00m and ne 17.50m high.
SCAFFOLDING:PROVIDE TO CHIMNEY NE 20.0M HIGH | Scaffolding | General Scaffolding | Chimney Scaffolding | IT |  | Scaffolding:Provide, erect, maintain ne 1 week, dismantle, scaffold, ladders stages and boards to form working platform around chimney stacks (4 wide and toe boards) over 17.50m and ne 20.00m high. | Scaffolding:Provide, erect, maintain for a period ne 1 week and dismantle on completion scaffold and boards to form working platform around chimney stacks (4 wide and toe boards) including ladder stages over 17.50m and ne 20.00m high.
SCAFFOLDING:PROVIDE TO CHIMNEY NE 22.5M HIGH | Scaffolding | General Scaffolding | Chimney Scaffolding | IT |  | Scaffolding:Provide, erect, maintain ne 1 week, dismantle, scaffold, ladders stages and boards to form working platform around chimney stacks (4 wide and toe boards) over 20.00m and ne 22.50m high. | Scaffolding:Provide, erect, maintain for a period ne 1 week and dismantle on completion scaffold and boards to form working platform around chimney stacks (4 wide and toe boards) including ladder stages over 20.00m and ne 22.50m high.
SCAFFOLDING:PROVIDE TO CHIMNEY NE 25.0M HIGH | Scaffolding | General Scaffolding | Chimney Scaffolding | IT |  | Scaffolding:Provide, erect, maintain ne 1 week, dismantle, scaffold, ladders stages and boards to form working platform around chimney stacks (4 wide and toe boards) over 22.50m and ne 25.00m high. | Scaffolding:Provide, erect, maintain for a period ne 1 week and dismantle on completion scaffold and boards to form working platform around chimney stacks (4 wide and toe boards) including ladder stages over 22.50m and ne 25.00m high.
SCAFFOLD TOWER:PROVIDE NE 10.0M HIGH 2 LIFT ZIP UP | Scaffolding | General Scaffolding | Scaffold Towers - Aluminium | IT |  | Scaffolding:Provide, erect, maintain for ne 1 week, dismantle, tubular aluminium “zip-up” type tower scaffolding over 7.50m and ne 10.00m high with ladders, pulley ropes, 2 lifts of boards etc | Scaffolding:Provide, erect, maintain for a period ne 1 week and dismantle on completion tubular aluminium “zip-up” type tower scaffolding over 7.50m and ne 10.00m high including ladders, pulley rope, wheel fixings and two lift of boards.
Total to be used for evaluation purposes